## Preliminaries (YFSC)
ANNEX B-PRICING SHEDULE
BILLS OF QUANTITIES FOR THE PROPOSED CONSTRUCTION OF YOUTH FRIENDLY SERVICE CENTRE TO BE BUILT AT INYONGA 'B' HEALTH CENTRE -MLELE DC.
Item | GENERAL DESCRIPTIONS OF WORKS | Tsh. | Able to offer as per specifications? Y/N | If no, please describe alternative specifications | UNIT PRICE [include currency] (excluding VAT) | Lead time (please represent as number of days e.g. 14 days)
DESCRIPTION OF SITE:
A. | The site is located within KATAVI REGION
B. | The Contractor shall provide and maintain any necessary temporary roads; sleeper tracks; and temporary cross over during the execution of the works; clear away the same at completion and reinstate and make good any work disturbed to the satisfaction of the Local Authority and the Employer.
C. | The Contractor shall be deemed to have visited the site and satisfied himself as to:-
i) The nature of the site
ii) The amount of bush; rubbish or debris to be cleared away before.
commencement.
iii) The nature of proximity and size of adjoining building and property.
iv) The nature of existing communications by roads or otherwise.
v) The means of access to the site.
vi) The availability of land for the erection and positioning of all
temporary structures; plant and materials necessary for the
execution of the works.
vii) The source of adequate supplies of labour, plant
and materials for the completion of the works.
D. | If the Contractor wishes to execute trial holes before submitting his tender; he may do so in positions to be agreed with the Employer and at his sole expenses; including the reinstatement of the ground if so required by the Employer.
E. | The whole of the site will be available to the Contractor immediately upon the issue of the order to commence.
F. | Any sand; aggregate to or other building materials shall be the property of the Employer and shall not be used in the construction of the works without the written consent of the Employer.
G. | The Contractor is to satisfy himself as to any difficulties that the site may present and to make all necessary enquiries to any point which in his opinion requires further elucidation as no claim for lack of information on any of the above will be entertained.
TO COLLECTION TSHS.
ITEM | GENERAL DESCRIPTIONS OF WORKS | TSHS.
DESCRIPTION OF WORKS:
A. | The work within this contract comprises of: Construction of Youth Friendly Service Centre for Gender Based Violence and Violence Against Children.
SINGULAR AND PLURAL
B. | Word importing the singular only also includes the plural.
LAW GOVERNING CONTRACT
C. | The contract shall be in all respect to be constructed and operated in accordance with the law of Tanzania.
METHOD OF MEASUREMENT:
D. | These Bills of Quantities have been prepared in accordance with the standard method of measurement of Building Works for East Africa first edition (metric) published by the architectural association of Kenya chapter of Quantity Surveyor Act; 1970; and applied equally to the measurement of proposed works and of variations by Quantity Surveyors.
E. | Variation of ‘Builder’s Work’ will be subject to the same amended rates of percentage of adjustment.
DEFINITIONS OF ABBREVIATIONS:
F. | The Contractor should take due notice of the under mentioned abbreviations:-
mm - millimetres
cm - centimetres
M3 - cubic meters
M2 - square metres
M - linear metres
No - Number
Kg - Kilograms
P.C - Prime cost
TO COLLECTION TSHS.
ITEM | GENERAL DESCRIPTIONS OF WORKS | TSHS.
METHOD OF MEASUREMENT:
A. | These Bills of Quantities have been prepared in accordance with the standard method of measurement of Building Works for East Africa first edition (metric) published by the architectural association of Kenya chapter of Quantity Surveyor Act; 1970; and applied equally to the measurement of proposed works and of variations by Quantity Surveyors.
B. | Variation of ‘Builder’s Work’ will be subject to the same amended rates of percentage of adjustment.
DEFINITIONS OF ABBREVIATIONS:
C. | The Contractor should take due notice of the under mentioned abbreviations:-
mm - millimetres
cm - centimetres
M3 - cubic meters
M2 - square metres
M - linear metres
No - Number
Kg - Kilograms
P.C - Prime cost
D. | The Contractor shall allow for keeping all records appertaining to the work and shall keep on the site a daily diary recording weather conditions; temperature; visitors to the site, etc.
E. | The Contractor is to supply to the Employer such information as he may be required in connection with the work; including statement showing the number of men employed in all trades daily; and delivery notes (stating the name of the project) for all materials delivered to the site.
| TO COLLECTION TSHS. | 0
ITEM | GENERAL DESCRIPTIONS OF WORKS | TSHS.
EMPLOYER’S INSPECTION:
A. | No work shall be covered up until it is inspected and approved by the Employer.
B. | The Employer may at any time before the end of defects liability period or during any extended time where any defect are being made good, instruct the Contractor to open up; pull down; test or expose any part of the works in order to satisfy himself as to the quality of materials or workmanship used. If in the opinion of the Employer such parts are not in strict accordance with the contract documents he may order the Contractor to remove all defective work, replace with approved materials and reinstate any such part of the works and any other disturbed at his own expenses and to the entire satisfaction of the Employer. If any such parts of the works are found to be in accordance with the contract documents the Contractor will be reimbursed with the General conditions of contract. | 0
DISTURBANCE OR NUISANCE:
C. | The Contractor shall allow for taking all necessary precautions in the order and execution of the work so as to avoid causing disturbance or nuisance to the occupants of existing buildings and those adjacent to the works and for complying with the Employer’s instructions in this respect. The Contractor shall be in tort for such nuisance. | 0
TRESPASS, DAMAGE AND CARE OF WORKS:
D. | The Contractor shall prevent any trespass on the opinion adjoining property and he shall take all reasonable precautions during the progress of the contract to prevent any damage to the adjoining property or plant or private roadways and to prevent material; plant; rubbish and debris; etc. collecting on the adjoining property or roadways. | 0
E. | Should the Contractor wish to erect scaffolding or to make use of adjoining property; he shall obtain prior permission from the Employer and clear away at a completion of his work or when directed and make good any damage to his satisfaction. Except as provided for in the General conditions of contract; the Contractor; shall be held responsible for the care of works generally until their completion; including all works executed and materials deposited on the site by himself or his Sub-Contractors or supplier together with all risks arising from weather; carelessness of operatives; damages and he shall make good all such damage or loss at his own expense | 0
F. | The Contractor shall be responsible for the protection of any adjacent building; boundary walls; fences; services either overhead or underground and for the making good of or paying for all damage thereto; should such be caused in the course of building operations. | 0
G. | The Contractor shall allow for making good all damage to the road; kerbs; surface water channels; etc. occasioned by heavy traffic; delivery of materials and building operations generally to the entire satisfaction of the Employer and shall be responsible for observing any by law of Local Authority regarding keeping the road free from mud; filth dirt; etc, out of the execution of the works. | 0
| TO COLLECTION TSHS. | 0
ITEM | GENERAL DESCRIPTIONS OF WORKS | TSHS.
PROTECTION FROM THE WEATHER:
A. | The Contractor shall allow for covering up and protecting all new work from injury by weather or any other cause. Any damage; loss or expense caused by non-compliance with the clause shall be at sole risk of the contract.
TOOLS, PLANT AND SCAFFOLDING:
B. | Provide all necessary cranes, hoists, concrete mixer and other plant including ladder, staging, access gangways tackle, tarpaulins, tools, moulds templates and other requisites necessary for proper executing, adapting from time to time as may be necessary and maintain all plant and equipment during the course of the contract.
C. | The Contractor shall allow for providing adapting from time to time as may be necessary and maintaining all scaffolding scaffold boards and temporary staging, etc, necessary for the execution of | 0
D. | The Contractor is to provide everything necessary for the proper execution of the works according to the true intent and meaning of the drawings; etc. whether the same may or may not be particularly shown on the drawings; specifications provided that the same is reasonably to be inferred there from. | 0
SITE ACCOMODATION:
E. | The Contractor shall provide and maintain any necessary temporary office accommodation required by himself and his Sub-Contractors suitably equipped with desks; chairs; drawing boards; and electric lighting and telephone.
F. | The Contractor shall provide and maintain for his workers latrine facilities washing and drinking water, first aid equipment’s and shelters equipped with tables; benches and checking facilities all to the reasonable satisfaction of the workers and approved by the Employer and Health Authorities. | 0
N. | The Contractor shall provide and maintain any temporary storage, shed or buildings which in his opinion are necessary for himself and his Sub-Contractors for the execution of the works. | 0
WATER FOR THE WORKS
G. | The Contractor shall allow for all necessary clean fresh water for the works, including that required by Sub-Contractors and for any temporary plumbing metres and storage facilities and pay all charges in connection therewith and clear away on completion and make good works disturbed.
LIGHTING AND POWER FOR THE WORKS
H. | The Contractor shall allow for providing and maintaining a temporary electricity supply for the works including that required by Sub-Contractor and for any meters and fittings to give artificial lighting and power necessary for the execution of the works and pay all charges, in connection and make good all works disturbed.
| TO COLLECTION TSHS. | 0
ITEM | GENERAL DESCRIPTIONS OF WORKS | TSHS.
WATCHING AND LIGHTING:
A. | The Contractor shall allow for providing and maintaining any barriesrs; hoalding; watching; lighting which must comply with the By-laws of requirements of the Local Authority and polycy regulations and the Contractor must give all requiste policies to those authorities and provide everything necessary to protect the general public workmen; plant; materials and the whole of the works
B. | No advertisement will be permitted without the written authority of the Employer.
SIGN BOARD:
C. | The Contractor shall provide and erect a large sized sign board on the site showing the title of the contract, the name and address of the Employer; consultant, nominated suppliers and Sub-Contractor and such information as may be required by the Employer who shall provide the sign layout and colours of the Board. The board shall be repainted when necessary and removed when no longer required.
PROTECTION:
D. | The Contractor is required to protect works section until completion.
TESTING:
E. | Allow for testing all the installations required to be tested and provide everything necessary for this purpose and leave the whole in perfect working order to the satisfaction of the Employer and Local Authority.
REMOVING RUBBISH AND CLEANING:
F. | The Contractor shall make good all defects and injuries to the works, clean down external faces wash off stains to face work, clean off marks mortar and cement, clean windows inside and out, scrub floors, flush drains run and leave all parts of the works clean, free from rubbish and waste materials and perfect on completion.
G. | The Contractor shall clean and cart away all rubbish as it accumulate and keep the works in orderly condition to the satisfaction of the Employer
| TO COLLECTION | 0
COLLECTION
Page No. 8/1/1
Page No. 8/1/2
| Page No. 8/1/3 | 0
| Page No. 8/1/4 | 0
| Page No. 8/1/5 | 0
| Page No. 8/1/6 | 0
| BILL No. 01- PRELIMINARIES CARRIED TO GENERAL SUMMARY | 0

## Measured work (YFSC)
ANNEX B-PRICING SHEDULE
BILLS OF QUANTITIES FOR THE PROPOSED CONSTRUCTION OF YOUTH FRIENDLY SERVICE CENTRE TO BE BUILT AT INYONGA 'B' HEALTH CENTRE -MLELE DC .
Item | Description | Unit | Qty | Rate | Amount | Able to offer as per specifications? Y/N | If no, please describe alternative specifications | UNIT PRICE [include currency] (excluding VAT) | Lead time (please represent as number of days e.g. 14 days)
BILL NO 02. MEASURED WORK
ELEMENT NR. 1 : SUBSTRUCTURE
(ALL PROVISIONAL)
EXCAVATION AND EARTHWORK
A | Site clearance of small trees, shrubs and the like including grubbing up roots | m² | 201 |  | 0
Excavating
B | Surfaces to reduce levels average 150mm deep vegetable soil and remove from site | m² | 201 |  | 0
C | Demolition of existing structure and remove Debries away from construction areas. | Item |  |  | 0
Trenches excavation; to receive foundations;-
D | Not exceeding 1.50 meters deep | m³ | 158 |  | 0
E | Extra over any kind of excavation for breaking up Rocks and the like | m³ | 43 |  | 0
F | Backfilling; depositing and compacting in layers maximum 150mm thick impoted material around foundations | m³ | 104 |  | 0
G | Load up surplus excavated materials and remove from site | m³ | 39 |  | 0
H | Selected Excavated materials,spread,well ram and consolidated to make up levels under floor | m³ | 45 |  | 0
Filling
A | Sand filling in making up levels; average 150 mm thick | m³ | 28 |  | 0
Hardcore and the like
B | 150mm thick stone hardcore bed; leveled compacted and sand blinded to receive damp proof ;membrane; measured separately. | m² | 167 |  | 0
Soil Sterilization
C | Chemical anti termite treatment around the building plinth | m | 52 |  | 0
D | Aldrin' solution applied at a rate of 7 litres per square metre to the floor | m² | 167 |  | 0
Plain in-situ concrete; grade 15 (Nominal mix 1:3:6)
E | 50mm Bliding | m² | 105 |  | 0
F | 100mm Bed | m² | 167 |  | 0
G | Supply and laying BRC-Mesh ref A192 to floor and ramps | m² | 190 |  | 0
Vibrated Reinforced in-situ concrete; grade 20 nominal mix (1:2:4)
H | Strip foundations | m³ | 27 |  | 0
I | Plinth beam | m³ | 8.75 |  | 0
J | Plinth beam
High Tensile Reinforcement; bars; BS 4449:1969
K | 12mm Diameter bars | kg | 780 |  | 0
L | 8mm Diameter bars | kg | 229 |  | 0
M | Binding wires | kg | 15 |  | 0
Sawn Formwork to:
A | Sawn to vertical sides of plinth beams | m² | 36 |  | 0
B | To edges of bed over 75mm but not exceeding 150mm high. | m | 39 |  | 0
Foundation Walling
Sand & cement block B.S 2028 type A; 7.0 N per square millimetre: solid in cement sand mortar (1:4)
C | 230mm thick wall | m² | 135 |  | 0
Damp-proof Courses (DPC)
D | 230mm Wide | m | 56 |  | 0
Damp-proof Membrane (DPM)
E. | 500Gauge polythene sheet laying on blinded hardcore with 150mm sides and end laps | m² | 167 |  | 0
F. | 12mm Cement and sand (1:4) external rendering to concrete block wall | m² | 65 |  | 0
G. | Prepare and apply two coats of black bituminous paint on rendered or concrete surfaces, externally | m² | 65 |  | 0
| TOTAL FOR SUB-STRUCTURE |  |  |  | 0
ELEMENT NO. 2 - FRAME
Concrete work
Vibrated Reinforced in-situ concrete; grade 20 nominal mix (1:2:4)
A | Linter Beams and Columns ; horizontal or sloping not exceeding 15 degrees from horizontal | m³ | 11 |  | 0
High Tensile Reinforcement; bars; BS 4449:1969
B | 12mm Diameter bars | kg | 820 |  | 0
C | 8mm Diameter bars | kg | 259 |  | 0
D | Binding wires | kg | 18 |  | 0
E | Supply and fix heavy duty steel pipe 6m of 4''(100mm) and welded to Receive roofing in recretional zone of a building | No | 4 |  | 0
Balustrades:
F | 900mm high composite unit Mild Steel Pipes balustrades; consting of 75mm diameter handrails; 30mm diameter vertical main balustraders; 25mm diameter infill balusters spaced at 200mm centres; 30mm diameter horizontal rails; all welded together; including balls; rings and all other accessories: (sides of all lamps) | M | 11 |  | 0
Sawn formwork to.
G | Horizontal sides and soffites of beams | m² | 115 |  | 0
H | Vertical sides of Columns | m² | 12 |  | 0
| TOTAL FOR FRAME-WORK |  |  |  | 0
ELEMENT NO4: WALLS
Internal wall
Blick work; 4 MPa bedded and jointed in cement/sand mortar (1:4)
A | 150mm Wall | m² | 109 |  | 0
External wall
Blick work; 4 MPa bedded and jointed in cement/sand mortar (1:4)
B | 150mm Wall | m² | 95 |  | 0
| TOTAL FOR WALLS |  |  |  | 0
ELEMENT NO 5: DOORS
Hardwood Mninga or equal and approved:-Supply and fix Hardwood Mninga or equal and approved 45mm thick panelled door comprising of 45mm*100mm rebated stiles; all panels filled in with and including 25 mm thick Hardwood Boards complete with 15 mm *150 mm frame with one labor, 50 mm*150 mm transome or Mulliom to Engineers' Appoval
A | 1500x2700x45mm thick hardwood solidcore flush door; Double Door; Divided into two equal shutters; (TYPE-D1) | Nr. | 2 |  | 0
B | 1000 x 2700 x 45mm thick;Single Door; ditto; (Type D2) | Nr. | 4 |  | 0
C | 900 x 2700 x 45mm thick;Single Door; ditto; (Type D3) | Nr. | 4 |  | 0
D | 800 x 2100 x 45mm thick; ditto; (Type D4) | Nr. | 2 |  | 0
Ironmongery supply and fix the following as manufactured by Union ltd."or other equal and approved.
E | 150mm Brass butt hinges. | Pairs | 12 |  | 0
F | Three-lever mortise union lockset model 1223 case 65; | Nr. | 12 |  | 0
G | Flush bolt 100mm | Nr. | 6 |  | 0
H | 30mm diameter rubber doorstop fixed to concrete floor or blockwork base. | Nr. | 13 |  | 0
I | Double swimming hinges for (disabled doors) | Nr. | 2 |  | 0
Clear glass 5mm thick clear glass sheet; glazed with hardwood beads:
J | Glass panes over 0.1m2 not exceeding 0.5m2 | m² | 15 |  | 0
| TOTAL DOORS |  |  |  | 0
ELEMENT NO 6: WINDOWS
Aluminium glazing approved by the Architect; single glazed combination frame and windows, 1.2 x 100mm Aluminium section framing, all mullions and transomes; epoxy power coat RAL 9006 finish, 5mm clear glass pre assembled with stainless steel plates and screws window ironmongery, glazed beads, fiber mosquito net, rubber gaskets and backer rods and fixing to mansory or concrete grounds, sealing all around with non-hardening EPDM silicone sealant;
A | 2100 x 2100mm high aluminium window consist of 2No casement shutters with 6mm tinted glass and 01No mosquito shutter; (TYPE-W1) | Nr. | 4 |  | 0
B | 1500 x 900 mm high; ditto; (TYPE-W2) | Nr. | 4 |  | 0
C | 1200 x 900mm high; ditto; (TYPE-W3) | Nr. | 2 |  | 0
Composite items
D | Supply and fix in position "WINDOW GRILLES"; comprising of 32x32x3mm SHS pipes framing; filled in with 25x25x3mm flat; bars cut and bent to patterns spaced at not more than 150mm centres complete to the aproval of Architect for window Size | M2 | 31 |  | 0
| TOTAL FOR WINDOWS |  |  |  | 0
ELEMENT NO.7: ROOFING
Sawn soft wood; Impregnated with Preservatives
A | 50X150mm Beam | m | 245 |  | 0
B | 50X100mm Rafters | m | 329 |  | 0
C | 50X100mm Struts and king post | m | 222 |  | 0
D | 50X100mm Wall Plate | m | 132 |  | 0
E | 50X75mm Purlins | m | 350 |  | 0
F | 50X50mm Brandering | m | 1012 |  | 0
G | Selected soft wood:- Fascial/Barge board; 25 x 250mm; with semi- circular decorative mouldings along the bottom edges | m | 69 |  | 0
ALAF or equivalent IT5 profile coloured aluminium roofing sheets; 28 gauge lapped to sides and ends as per manufacturer's specifications; fixed to timber purlins (m/s)
H | Roof covering;sloping not exceeding 45 degrees from horizontal | m2 | 270 |  | 0
I | Aluminium roof nails | Pkt | 15 |  | 0
J | 407mm Girth angle ridge cap. | m | 30 |  | 0
K | 407mm Girth Valley. | m | 20 |  | 0
| TOTAL FOR ROOFING |  |  |  | 0
ELEMENT NO. 07: FINISHINGS
(Floor; Wall and Ceiling Finishing):
Floor finish:
Non-glazed (Unpolished) full body approved porcelain tiles; and to approved non-slip floor tiles laid at 45 degree; fixing with appropriate adhesive to beds; pointing with grout including 150mm skirting tiles;
A | 400x400x8mm thick;non slipery/polished; Porcelain floor tiles | m2 | 145 |  | 0
B | Skirting tiles 150mm girth x 8mm thick | m | 130 |  | 0
Beds and backings; one coat work; cement and sand (1:4); wood floated
C | 20mm thick bed; to receive floor tiles | m2 | 145 |  | 0
Wall finish:
A | Interna wall plastering (1:4) cement sand morta | m2 | 501 |  | 0
B | Externa wall plastering (1:4) cement sand morta | m2 | 150 |  | 0
C | 400x250x6mm thick;non slipery/polished; Porcelain wall tiles | m2 | 85 |  | 0
9mm thick Aluminium Strip tile trim fitted to edge of opening and tiles.
D | 9mm thick Aluminium tile trim | m | 34 |  | 0
Ceilling Finish:
9mm thick gypsum board ceiling complete with gypsum screw,and fible tape fixed to brandering (measured separate)
A | 1200x2400x9mm thick gypsum board; ex thailand or Gproc brand or any other approved | m² | 145 |  | 0
B | 100 x 100mm Moulded cornices | M | 66 |  | 0
C | Supply and fix PVC ceiling complete including PVC and corner joints, shoe nail and all accessories | m2 | 69 |  | 0
| TOTAL FINISHINGS |  |  |  | 0
ELEMENT NO. 08: PAINTING AND DECORATIONS
Internal works
Prepare, skimm and apply one thinned coat and two full coats of Silk vinly paint; Wash and wear; Goldstar; Galaxy or any equal approved as per Archtect's instruction on:
A | Plastered walls | m² | 501 |  | 0
Prepare and apply one thinned coat and two full coats of plastic emulsion paint as per the Architect’s approval on surface of :
B | Gypsum Ceiling | m² | 145 |  | 0
EXTERNAL WORK:
Prepare, skimm and apply one undercoat and two full coats of weather guard paint as per architect's approval on surface of :
C | Plastere Walls, columns. | m² | 150 |  | 0
Prepare and apply one undercoat and two full coats of egg shell varnish on timber surfaces:
D | Door frame exceeding 200mm girth | M | 64 |  | 0
| TOTAL PAINTING |  |  |  | 0
ELEMENT NR. 09: ELECTRICAL INSTALLATIONS
| DISTRIBUTION SYSTEM: 8Ways TPN distribution board (DB 3 ) with 100A/300mmA RCCB incomer and outgoing MCBs as shown in Schematic diagram as ABB or approved equal. | Pcs | 1 |  | 0
| Earth Rod copper | Pcs | 1 |  | 0
| Metal Box Single | Pcs | 8 |  | 0
| Metal Box Double | Pcs | 8 |  | 0
| Round Box | Pcs | 5 |  | 0
| Conduit pipe 3/4''Tronic (Class B) | Pcs | 105 |  | 0
| Nail 2'' | Kg | 2 |  | 0
| Fan Panasonic (Panga) | pcs | 4 |  | 0
| Switch Socket Double TRONIC | pcs | 8 |  | 0
| Switch 1gang 1 Way TRONIC | pcs | 4 |  | 0
| Switch 2gang 1 Way TRONIC | pcs | 4 |  | 0
| Tube Light Single 4ft | pcs | 20 |  | 0
| Jipsam Light (Safety) | pcs | 8 |  | 0
| Sandle clamp | Box | 3 |  | 0
| Solution Tap TRONIC | pcs | 10 |  | 0
| Square Cover | pcs | 30 |  | 0
| Round Box | pcs | 30 |  | 0
| Helble cover | pcs | 50 |  | 0
| Coplin | pcs | 30 |  | 0
| Earth wire Single core 4mm | MTS | 20 |  | 0
| Cable 6mm2 Twin | MTS | 20 |  | 0
Cable single core 1.5mmsq
| Red | Roll | 4 |  | 0
| Black | Roll | 4 |  | 0
| Green | Roll | 4 |  | 0
Cable single core 2.5mmsq
| Red | Roll | 3 |  | 0
| Black | Roll | 3 |  | 0
| Green | Roll | 3 |  | 0
| TOTAL FOR ELECTRICAL INSTALLATION |  |  |  | 0
ELEMENT No:10 PLUMBING AND MECHANICAL INSTALLATION
| INFINITY white vitreous china wash hand basin | No | 6 |  | 0
| Complete Urinal | No | 4 |  | 0
| Complete Toilet flat Floor/WC (Assian type) | No | 2 |  | 0
| Floor trap. | No | 4 |  | 0
| Soap Dispenser | No | 4 |  | 0
| White colored toilet paper roll holder | No | 6 |  | 0
| Complete Disabled Toilet (European Type) | No | 2 |  | 0
| IPS Pipe 1/2'' | pcs | 12 |  | 0
| IPS Elbow 1/2'' | Pcs | 80 |  | 0
| IPS TEE 1/2'' | Pcs | 50 |  | 0
| IPS NIPPLE 1/2'' | Pcs | 45 |  | 0
| IPS Socket 1/2'' | Pcs | 35 |  | 0
| Male socket 1/2'' | Pcs | 40 |  | 0
| R-Socket 1/2''x3/4'' | Pcs | 20 |  | 0
| R-Bush 1/2''x3/4'' | Pcs | 15 |  | 0
| IPS Pipe 3/4'' | Pcs | 10 |  | 0
| IPS Elbow 3/4'' | Pcs | 20 |  | 0
| IPS Tee 3/4'' | pcs | 15 |  | 0
| IPS Nipple 3/4'' | pcs | 15 |  | 0
| IPS Socket 3/4'' | pcs | 13 |  | 0
| IPS Union 3/4'' | pcs | 13 |  | 0
| GET Valve 3/4'' | pcs | 8 |  | 0
| Polly Pipe (Class C) 3/4'' | Roll | 1 |  | 0
| Tee Poly 3/4'' | Pcs | 12 |  | 0
| Tee Conector Female 3/4'' | Pcs | 12 |  | 0
| Male Connector 3/4'' | Pcs | 5 |  | 0
| Pvc Pipe (Class 'B') 11/2'' | Pcs | 10 |  | 0
| PVC Elbow 11/2'' | Pcs | 30 |  | 0
| PVC Tee 11/2'' | Pcs | 25 |  | 0
| PVC 45Degree Band Elbow 11/2'' | Pcs | 10 |  | 0
| PVC YT Joint 11/2'' | Pcs | 5 |  | 0
| PVC Reducer 11/2''X11/4'' | Pcs | 15 |  | 0
| PVC Cement 1/2Ltre | Pcs | 2 |  | 0
| Floor Trup (Vertical) 11/2'' | Pcs | 4 |  | 0
| Fisher Plug for HWB 12mm | Pairs | 7 |  | 0
| Heavy Flexible pipe 1/2'' | pcs | 15 |  | 0
| Fisher Plug 8mm | Box | 1 |  | 0
| Angle Valve (PEX England) 1/2'' | pcs | 20 |  | 0
| Bib cork 1/2'' | Pcs | 6 |  | 0
| Thread Seal Tape | pcs | 40 |  | 0
| PVC Pipe 4'' | pcs | 10 |  | 0
| PVC Elbow 4'' | pcs | 10 |  | 0
| PVC Tee 4'' | pcs | 2 |  | 0
| PVC Inspection Elbow 4'' | pcs | 6 |  | 0
| PVC 45 Degree Band Elbow 4'' | pcs | 4 |  | 0
| Chamber Cover 45X45 | Pcs | 5 |  | 0
| 600x900x6 thick Looking mirror with bevel edges side ,side coated alkali resistant opaque | Pcs | 2 |  | 0
| Stainless steel soap dish | Pcs | 4 |  | 0
| Stainless steel toilet roll holder | Pcs | 4 |  | 0
| 100mm diametre stainless steel floor drains | Pcs | 4 |  | 0
Gutter's
| PVC Gutter 100 diametre (15ft) | m | 52 |  | 0
| Gutte clamp | No | 20 |  | 0
| Down pipe 100 dimetre | No | 6 |  | 0
| Clamp for Down pipe | No | 12 |  | 0
| Elbow 3'' | No | 6 |  | 0
| Extral over for Tee | No | 6 |  | 0
| 9Kg,dry powder ‘ fire extinguishers, | No | 2 |  | 0
| Supply water storage tank; “SIMTANK” 3000 litres | No | 1 |  | 0
| Tank Connector 1'' | Pcs | 2 |  | 0
| IPS Union 1'' | Pcs | 3 |  | 0
| IPS Nipple 1'' | Pcs | 3 |  | 0
| IPS Elbow 1'' | Pcs | 8 |  | 0
| IPS Tee 1'' | Pcs | 2 |  | 0
| IPS R-Bush 1''x3/4'' | Pcs | 5 |  | 0
| IPS Pipe 1'' | Pcs | 2 |  | 0
| IPS Pipe 3/4'' | Pcs | 2 |  | 0
| IPS Elbow 3/4'' | Pcs | 8 |  | 0
| IPS Connector Tank 3/4'' | Pcs | 3 |  | 0
| GET Valve 1'' | Pcs | 2 |  | 0
| Pipe Clips 4'' | Pcs | 2 |  | 0
| Ventiration Cover/Cape 4'' | Pcs | 1 |  | 0
| Supply water booster pumps 1HP | No | 1 |  | 0
| Construct septic tank overall internal dimensions; size 2400 x 2000x 1800mm. deep in 230mm. | No | 1 |  | 0
| Construct Soak away pit overall internal dimensions; size 1800 x 2000mm. deep in 230mm. thick blocks walls; | No | 1 |  | 0
| TOTAL PLUMBING AND MECHANICAL INSTALLATION |  |  |  | 0
BILL No.3: MEASURED WORKS SUMMARY
| ELEMENT NO. 01 - Sub-structure |  |  |  | 0
| ELEMENT NO. 02 - Frame-work |  |  |  | 0
| ELEMENT NO. 03 - Walls |  |  |  | 0
| ELEMENT NO. 04 - Doors |  |  |  | 0
| ELEMENT NO. 05 - Windows |  |  |  | 0
| ELEMENT NO. 06 - Roof |  |  |  | 0
| ELEMENT NO. 07 - Finishings |  |  |  | 0
| ELEMENT NO. 08 - Paintings and Decorations |  |  |  | 0
| ELEMENT NO. 09: Electrical Installation |  |  |  | 0
| ELEMENT NO. 10: Plumbing sanitary and Mechanical Installation |  |  |  | 0
| BILL No.3 - MEASURED WORKS CARRIED GENERAL SUMMARY |  |  |  | 0

## Prime cost and Prvs sum (YFSC)
ANNEX B-PRICING SHEDULE
BILLS OF QUANTITIES FOR THE PROPOSED CONSTRUCTION OF YOUTH FRIENDLY SERVICE CENTRE TO BE BUILT AT INYONGA 'B' HEALTH CENTRE -MLELE DC
Item | Description | Unit | Qty | Rate | Amount | Able to offer as per specifications? Y/N | If no, please describe alternative specifications | UNIT PRICE [include currency] (excluding VAT) | Lead time (please represent as number of days e.g. 14 days)
BILL NO. 03: PRIME COST & PROVISIONAL SUMS
Prime cost (PC) sums for the works to be carried out by Nominated subcontractors or Nominated Suppliers
a | Electrical Connection and meter | sum
b | Water Connection and meter | sum
Provisional Sums (PS)
c | Construct, commision and test the Elevated water storage tank as per provided architectural drawings complete with fittings to Engineer's satisfaction | sum
Contingency Sum
d | Allow a Sum for contingency to be expended at the discretion of the Client or Project Manager. | sum |  |  | 0
| TOTAL PRIME COST AND PROVISIONAL SUMS TO GENERAL SUMMARY |  |  |  | 0

## General Summary (YFSC)
ANNEX B-PRICING SHEDULE
BILLS OF QUANTITIES FOR THE PROPOSED CONSTRUCTION OF YOUTH FRIENDLY SERVICE CENTRE TO BE BUILT AT INYONGA 'B' HEALTH CENTRE -MLELE DC
Item | Description | Amount | Able to offer as per specifications? Y/N | If no, please describe alternative specifications | UNIT PRICE [include currency] (excluding VAT) | Lead time (please represent as number of days e.g. 14 days)
GENERAL SUMMARY
A | BILL No 01: GENERAL PRELIMINARIES | 0
B | BILL No. 02: MEASURED WORK | 0
C | BILL No. 03: PRIME COST AND PROVISIONAL SUMS | 0
INSURANCE CLAUSES
Insurance against loses and damage of works by fire,earth quakes etc.
Performance Security
| SUB-TOTAL | 0
| ADD 18% VAT | 0
| TOTAL AMOUNT (VAT Inclusive) | 0