## Cover Page
PLAN INTERNATIONAL ETHIOPIA
Lot-2: Civil Works-One
Narrative- BoQ and Specification for conducting Solar Powered WaterSupply System Civil Works-One: Construction of Reservoir, Compound Fence, Electrical & Guardhouse, and Latrine Block for Solar Water Supply Projects
Location- Gambella Region @ Okuna-Pino (Abobo), Camp (Gog), Elbaro (Gambela Zurya), & Alela (Gambela Zurya) Solar Water Supply Projects
Project- Sun WASH II
Donor- Poul Due Jensens Fond ( PDJF)
Client- Plan International Ethiopia (PIE)
January, 2025
Adis Ababa, Ethiopia

## Grand Smry-2
Lot-2: Civil Works One- Construction of Reservoir, Compound Fence, Electrical & Guardhouse, and Latrine Block
Grand Summary for All Civil Works in villages of Okuna-Pino (Abobo), Camp (Gog), Elbaro (Gambela Zurya), & Alela (Gambela Zurya) Solar Water Supply Project
Bill No | Description | Amount (Birr)
1 | Civil Works of Alela Village Solar Water Supply Project | 0
2 | Civil Works of Camp Village Solar Water Supply Project | 0
3 | Civil Works of Elbaro Village Solar Water Supply Project | 0
4 | Civil Works of Okuna-Pino Village Solar Water Supply Project | 0
| Sub Total | 0
| Rebate (___%) | 0
| Grand Total | 0

## Sumry-2.1
Summary of Civil Works at Alela Kebele SPWPS Water Supply Project
Bill No | Description | Amount (Birr)
1 | General Item | 0
2 | Construction of 20 m3 Elevated reservoir | 0
3 | Construction of Electrical Room and Guard house | 0
4 | Construction of Fences | 0
| Grand Total | 0

## 2.1.1-General Item
A. Specification and Bill of Quantity (BoQ) for General Work
ITEM | DESCRIPTION | UNIT | QTY | UNIT RATE (Birr) | AMOUNT (Birr)
1 | General item
1.1 | Mobilization of plant, equipment and personnel to the site of the work | Ls | 1 | 0 | 0
1.2 | Demobilization of plant, equipment and personnel from the site. | Ls | 1 | 0 | 0
1.3 | The Contractor shall establish offices, catering and other facilities for personel Services | Ls | 1 | 0 | 0
1.4 | Provide, maintain and keep in a clean condition adequate temporary sanitary accommodation and facilities in accordance with local regulations for all persons employed on the Works | LS | 1 | 0 | 0
1.5 | Provision of surveying equipment with surveying team. The equipment to be used shall be appropriate to the work and as per the instruction of the Engineer and Provide survey control and setting out work for constrruction. | LS | 1 | 0 | 0
1.6 | Provide operation and maintenance data manuals for each item of works | LS | 1 | 0 | 0
1.7 | Test for Concrete and related construction materials | LS | 1 | 0 | 0
1.8 | Provide As-built drawings as specified | Set 3 | 1 | 0 | 0
Sub Total for General Item |  |  |  |  | 0
VAT (15%) |  |  |  |  | 0
Sub-Total |  |  |  |  | 0

## 2.1.2-Reservoir
PROJECT:- (G+2)
E. Specification and Bill of Quantity (BoQ) for 20 cubic meter Reservior Work
| Item | Description | Unit | Qty | Unit Price (Birr) | Amount (Birr)
A. Sub structure
1.Excavation and Earth Work
| 1.1 | Clear the site to remove top soil to an average depth of 20 cm. | m2 | 20 | 0 | 0
| 1.2 | Excavation for foundation footing in normal soil to a depth not exceeding 150 cm from reduced ground level. | m3 | 26.4643 | 0 | 0
| 1.3 | Trench excavation for masonry foundation wall to a depth not exceeding 120 cm from reduced ground level. | m3 | 4.321 | 0 | 0
| 1.4 | Back fill around foundation footing and column with selected and non expansive granular material from site and well ram in layers not exceeding 20cm thick. | m3 | 27.877 | 0 | 0
| 1.5 | Cart away surplus excavated material and spread on a chosen site at a distance not exceeding 2 km from site. | m3 | 2.9 | 0 | 0
| 1.6 | Hard basaltic or equivalent stone hard core well rolled consolidated and blinded with crushed stone to a finished thickness of 25 cm | m2 | 15.21 | 0 | 0
|  | Total Carried to Summary |  |  |  | 0
2. Concrete Works
| 2.1 | 5cm thick lean concrete in class C-5 with minimum cement content of 150 kg/m3 under footing
|  | a) Under footing | m2 | 4.84 | 0 | 0
|  | b) Under Grade beam | m2 | 4.8 | 0 | 0
| 2.2 | Reinforced concrete in class C-25 with minimum cement content of 400 kg/ m3 filled in to form work and vibrated around steel reinforcement bar. (form work and reinforcement bar measured separately) |  |  | 0
|  | a. in Grade beam | m3 | 1.44 | 0 | 0
|  | b. in Foundation | m3 | 1.936 | 0 | 0
|  | c. in Foundation Column | m3 | 0.96 | 0 | 0
| 2.3 | Provide, cut and fix in position sawn zigba form work: |  |  | 0
|  | a. Grade Beam | m2 | 12.8 | 0 | 0
|  | b. Foundation | m2 | 7.04 | 0 | 0
|  | c. Foundation Column | m2 | 7.2 | 0 | 0
| 2.4 | Steel reinforceent bars price includes cutting, bending, placing in position and tying wires according to structural drawing. |  |  | 0
|  | a. Diam.8mm deformed bar | Kg | 79.158 | 0 | 0
|  | b. Diam.10mm deformed bar | Kg | 0 | 0 | 0
|  | c. Diam. 12mm deformed bar | Kg | 0 | 0 | 0
|  | e. Diam.14mm deformed bar | Kg | 123.6992 | 0 | 0
|  | f. Diam.16mm deformed bar | kg | 318.3264 | 0 | 0
|  | f. Diam.20mm deformed bar | kg | 0 | 0 | 0
|  | Total carried to summary |  |  |  | 0
3. MASONRY WORK
| 3.1 | 50cm thick rough hard trachytic stone foundation masonry wall bedded in cement sand mortar mix of 1:4. | m3 | 3.6 | 0 | 0
| 3.2 | Ditto as item 3.1 but semi-dressed stone masonry wall above N.G.L. up to grade beam & external side left for pointing.(price includes pointing to external side of the wall with cement sand mortar of ratio 1:2) | m3 | 7.839 | 0 | 0
|  | Total carried to summary |  |  |  | 0
B. SUPER STRUCTURE
1. CONCRETE WORK
| 1.1 | Reinforced concrete class C-30, with minimum cement content of 400 kg/m3 filled in to form work and vibrated around steel reinforcement bars. steel and form- work measured separately.
|  | a. in elevation column | m3 | 9.6 | 0 | 0
|  | b. in beams | m3 | 6.4 | 0 | 0
|  | c. Slabs | m3 | 10.2565 | 0 | 0
|  | d. Shearwalls | m3 | 5.12 | 0 | 0
| 1.2 | Provide, cut and fix in position swan zigba wood form work to: |  |  | 0 |  | 1.5625
|  | a) Beams | m2 | 64 | 0 | 0 | 0.3125
|  | b) Elevation Column | m2 | 96 | 0 | 0
|  | c) Slabs | m2 | 61.3325 | 0 | 0
|  | d) Shear Wall | m2 | 54.4 | 0 | 0 | 125
| 1.3 | Steel reinforcement according to structural drawings. Price includes cutting, bending, placing in position and tying wires. |  |  | 0
|  | a. Diam.8mm deformed bar | Kg | 476.844 | 0 | 0
|  | b. Diam.10mm deformed bar | Kg | 359.3408 | 0 | 0
|  | c. Diam. 12mm deformed bar | Kg | 1821.0216 | 0 | 0
|  | d. Diam.14mm deformed bar | Kg | 0 | 0 | 0
|  | e. Diam.16mm deformed bar | kg | 1450.1536 | 0 | 0
|  | f. Diam.20mm deformed bar | kg | 0 | 0 | 0
|  | Total carried to summary |  |  |  | 0
2. Hand rail
| 2.1 | aluminium for Hand rail
| 2.2 | 50mm x 50mm rectangular Iron with thickness 5mm Handrail Horizontal element | ml | 44.48 | 0 | 0
| 2.3 | 80mm x 80mm rectangular Iron with thickness 5mm Hand rail Supporter | ml | 3.6 | 0 | 0
| 2.4 | 40mm x 40mm rectangular Iron with thickness 5mm Handrail vertical supporter | ml | 126 | 0 | 0
| 2.5 | 40mm x 40mm rectangular Iron with thickness 5mm Ladder vertical & Horizonta supporte | ml | 126 | 0 | 0
|  | Total carried to summary |  |  |  | 0
3. Steel Structure
| 3.1 | 50mm x 50mm RHS rectangular Iron with thickness 5mm Handrail Horizontal element | m | 44.48 | 0 | 0
| 3.2 | 80mm x 80mm rectangular Iron with thickness 5mm Hand rail Supporter | m | 3.6 | 0 | 0
| 3.3 | 40mm x 40mm rectangular Iron with thickness 5mm Handrail vertical supporter | m | 126 | 0 | 0
| 3.4 | 40mm x 40mm rectangular Iron with thickness 5mm Ladder vertical & Horizonta supporte | m | 26.8 | 0 | 0
| 3.5 | 40mm x 40mm rectangular Iron with thickness 5mm Ladder | m | 152 | 0 | 0
|  | Total carried to summary |  |  |  | 0
4. Finishing work
Finishing works shall include all surface pre-cleaning. Preparation and application of finishing and clearing at the end of finishing works
| 4.1 | Three coats of plastering in cement sand mortar of ratio 1:3 to internal and external walls. | m2 | 91.2 | 0 | 0
| 4.2 | 2 coats of plastering to reinforced concrete beams, columns | m2 | 137.6 | 0 | 0
| 4.3 | Ditto as item 7.1 but to Slabs | m2 | 50.72 | 0 | 0
|  | Total carried to summary |  |  |  | 0
5. painting
| 5.1 | Apply anti-corrosion paint to all RHS steel members | m2 | 1 | 0 | 0
|  | Total carried to summary |  |  |  | 0
| 6 | Pipe and Fitting Work
| 6.1 | Inlet pipe and fitting supply and installation
| 6.1.1 | Class B galvanizes Iron pipe DN 50 | m | 24 | 0 | 0
| 6.1.2 | Internal Threaded 90 Degree Elbow DN 50 | Pcs | 4 | 0 | 0
| 6.1.3 | Clamp to fix 50mm DN GI pipe to column | Pcs | 20 | 0 | 0
| 6.2 | Out let pipe and fitting supply and Installation |  |  | 0 | 0
| 6.2.1 | Class B galvanizes Iron pipe DN 50 | m | 24 | 0 | 0
| 6.2.2 | Internal Threaded 90 Degree Elbow DN 50 | Pcs | 4 | 0 | 0
| 6.2.3 | internal Traded Water Meter DN 50 | Pcs | 1 | 0 | 0
| 6.2.4 | GI Nippls DN 50 | Pcs | 6 | 0 | 0
| 6.2.5 | Internal Threaded Bronze gatevalve DN 50 | Pcs | 1 | 0 | 0
| 6.2.6 | HDPE Male Adopter OD 63 | Pcs | 1 | 0 | 0
| 6.2.7 | Clamp to fix 50mm DN GI pipe to column | Pcs | 20 | 0 | 0
| 6.3 | Over flow and drainage pipe and fitting supply and Installation |  |  | 0 | 0
| 6.3.1 | Class B galvanizes Iron pipe DN 50 | m | 24 | 0 | 0
| 6.3.2 | Internal Threaded 90 Degree Elbow DN 50 | Pcs | 4 | 0 | 0
| 6.3.3 | GI Nippls DN 50 | Pcs | 6 | 0 | 0
| 6.3.4 | Internal Threaded Bronze gatevalve DN 50 | Pcs | 1 | 0 | 0
| 6.3.4 | Internal hreaded GS Tee DN 50 | Pcs | 1 | 0 | 0
| 6.3.5 | Clamp to fix 50mm DN GI pipe to column | Pcs | 20 | 0 | 0
|  | Total carried to summary |  |  |  | 0
|  | Sub Total |  |  |  | 0
|  | Vat 15% |  |  |  | 0
|  | Grand Total overall to summary |  |  |  | 0

## 2.1.3-Electrical room
PROJECT:- (G+2)
G. Specification and Bill of Quantity (BoQ) for water Electrical & Guard Room Construction
| Item | Description | Unit | Qty | Unit Price (Birr) | Amount (Birr)
A. Sub structure
1.Excavation and Earth Work
| 1.1 | Clear the site to remove top soil to an average depth of 20 cm. | m2 | 36 | 0 | 0
| 1.2 | Trench excavation for masonry foundation wall to a depth not exceeding 120 cm from reduced ground level. | m3 | 11.24 | 0 | 0
| 1.3 | Back fill around foundation footing and column with selected and non expansive granular material from site and well ram in layers not exceeding 20cm thick. | m3 | 5.62 | 0 | 0
| 1.4 | Cart away surplus excavated material and spread on a chosen site at a distance not exceeding 2 km from site. | m3 | 5.62 | 0 | 0
| 1.5 | Hard basaltic or equivalent stone hard core well rolled consolidated and blinded with crushed stone to a finished thickness of 25 cm | m2 | 1.479 | 0 | 0
|  | Total Carried to Summary |  |  |  | 0
2. Concrete Works
| 2.1 | 5cm thick lean concrete in class C-5 with minimum cement content of 150 kg/m3 under footing
|  | a) Under footing | m2 | 0 | 0 | 0
|  | b) Under g- beam | m2 | 2.86 | 0 | 0
| 2.2 | Reinforced concrete in class C-25 with minimum cement content of 360 kg/ m3 filled in to form work and vibrated around steel reinforcement bar. (form work and reinforcement bar measured separately) |  |  | 0
|  | a. in Grade beam | m3 | 0.572 | 0 | 0
|  | b. in 10 cm thick mass concrete floor slab. | m2 | 0.591 | 0 | 0
| 2.3 | Provide, cut and fix in position sawn zigba form work: |  |  | 0
|  | a. Grade Beam | m2 | 5.72 | 0 | 0
| 2.4 | Steel reinforceent bars price includes cutting, bending, placing in position and tying wires according to structural drawing. |  |  | 0
|  | a. Diam.8mm deformed bar | Kg | 28.756 | 0 | 0
|  | b. Diam.10mm deformed bar | Kg | 40.722 | 0 | 0
|  | Total carried to summary |  |  |  | 0
3. MASONRY WORK
| 3.1 | 50cm thick rough hard trachytic stone foundation masonry wall bedded in cement sand mortar mix of 1:4. | m3 | 5.62 | 0 | 0
|  | Total carried to summary |  |  |  | 0
B. SUPER STRUCTURE
1. CONCRETE WORK
| 1.1 | Reinforced concrete class C-25, with minimum cement content of 360 kg/m3 filled in to form work and vibrated around steel reinforcement bars. steel and form- work measured separately.
|  | a. in elevation column | m3 | 0.448 | 0 | 0
|  | b. in beams | m3 | 0.286 | 0 | 0
| 1.2 | Provide, cut and fix in position swan zigba wood form work to: |  |  | 0
|  | a) Beams | m2 | 4.29 | 0 | 0
|  | b) Elevation Column | m2 | 8.96 | 0 | 0
| 1.3 | Steel reinforcement according to structural drawings. Price includes cutting, bending, placing in position and tying wires. |  |  | 0
|  | a. Diam.8mm deformed bar | Kg | 61.1065 | 0 | 0
|  | b. Diam.10mm deformed bar | Kg | 93.9074 | 0 | 0
|  | Total carried to summary |  |  |  | 0
2. BLOCK WORK
| 2.1 | 20 cm thick class B H.C.B wall bedded and jointed in cement and sand mortar 1:3 internal and external left for plastering. | m2 | 50.8872 | 0 | 0
|  | Total carried to summary |  |  |  | 0
3. Roofing
| 3.1 | Supply and fix Supply and Fix G-30 GIS roof. Roof cover measured in horizontal projection and purlin measured spearately. | m2 | 18 | 0 | 0
|  | Total carried to summary |  |  |  | 0
4. Carpentry and joinery
| 4.1 | All structural member shall be well seasoned and free of harmful defects. Each truss shall be painted antitermite solution solution an firmly fixed to RC beams with diam. 6 mm plain bars
|  | a) Diam. 10-12 cm eucalyptus upper and lower, member of truss | ml | 11.55 | 0 | 0
|  | b) Diam. 8-10 cm eucalyptus vertical and diagonal truss member | ml | 93.6 | 0 | 0
|  | Total carried to summary |  |  |  | 0
5. Metal work
| 5.1 | Supply and fix in position metal glazed metal doors & windows made from L.T.Z section profile frames and good design metal grill. Price shall include metal grill; one coat of antirust and two coats of oil paint. (Quality of material shall be inspected by the client).
Metal Doors
|  | Door of size 110x230cm | no | 2 | 0 | 0
|  | windows of size 124 x 100cm | no | 2 | 0 | 0
|  | Total carried to summary |  |  |  | 0
6. Finishing work
Finishing works shall include all surface pre-cleaning. Preparation and application of finishing and clearing at the end of finishing works
| 6.1 | Three coats of plastering in cement sand mortar of ratio 1:3 to internal and external walls. | m2 | 48.124 | 0 | 0
|  | Total carried to summary |  |  |  | 0
7. Glazing
| 7.1 | 4mm thick clear glass free from defects fixed to door and windows. | m2 | 7.54 | 0 | 0
|  | Total carried to summary |  |  |  | 0
8. painting
| 8.1 | Apply three coats of plastic paint to all internal & external plastered walls, reinforced concrete columns, beams and parapets. | m2 | 48.12 | 0 | 0
|  | Total carried to summary |  |  |  | 0
9. Sanitary installation
| 9.1 | Gutter 8 cm Diameter of Aluminum pipe | ml | 5.9 | 0 | 0
|  | Total carried to summary |  |  |  | 0
10. Electrical installation
| 10.1 | Supply & install flush mounted light points fed through pvc insulated conductors of 2x2.5mm2 in thermoplasti conduits of Diam. 13.5mm for recessed installation including junction boxes with covers (screw type) and insulating caps as well as flush type swich. | No | 2 | 0 | 0
| 10.2 | Flush mounting one-wayswitch 7740 06+71850 | No | 2 | 0 | 0
|  | Total carried to summary |  |  |  | 0
|  | Total |  |  |  | 0
|  | VAT 15% |  |  |  | 0
|  | Sub Total for Water Points |  |  |  | 0

## 2.1.4-Fence
PROJECT:- (G+2)
H. Specification and Bill of Quantity (BoQ) for Compound Fencing Construction
| Item | Description | Unit | Qty | Unit Price | Amount
A. Sub structure
1.Excavation and Earth Work
| 1.1 | Clear the site to remove top soil to an average depth of 20 cm. | m2 | 2500 | 0 | 0
| 1.2 | pit excavation for masonry foundation wall to a depth not exceeding 120 cm from reduced ground level. | m3 | 65.954 | 0 | 0
| 1.3 | Back fill around foundation footing and column with selected and non expansive granular material from site and well ram in layers not exceeding 20cm thick. | m3 | 15.636 | 0 | 0
| 1.4 | Cart away surplus excavated material and spread on a chosen site at a distance not exceeding 2 km from site. | m3 | 567.154 | 0 | 0
|  | Total Carried to Summary |  |  |  | 0
2. Concrete Works
| 2.1 | 5cm thick lean concrete in class C-5 with minimum cement content of 150 kg/m3 under footing
|  | a) Under footing | m2 | 32.355 | 0 | 0
|  | b) Under g- beam | m2 | 0.62 | 0 | 0
| 2.2 | Reinforced concrete in class C-25 with minimum cement content of 360 kg/ m3 filled in to form work and vibrated around steel reinforcement bar. (form work and reinforcement bar measured separately) |  |  | 0
|  | a. in Footing Pad | m3 | 15.6748 | 0 | 0
|  | b. in Short Column | m3 | 0.072 | 0 | 0
|  | c. in Entrance Beams | m3 | 0.124 | 0 | 0
| 2.3 | Provide, cut and fix in position sawn zigba form work: |  |  | 0
|  | a. in Footing Pad | m2 | 65.12 | 0 | 0
|  | b. in Short Column | m2 | 1.92 | 0 | 0
|  | c. in Entrance Beams | m2 | 1.24 | 0 | 0
|  | Total carried to summary |  |  |  | 0
B. SUPER STRUCTURE
1. CONCRETE WORK
| 1.1 | Reinforced concrete class C-25, with minimum cement content of 360 kg/m3 filled in to form work and vibrated around steel reinforcement bars. steel and form- work measured separately.
|  | a. in elevation column | m3 | 0.414 | 0 | 0
| 1.2 | Provide, cut and fix in position swan zigba wood form work to: |  |  | 0
|  | a) Elevation Column | m2 | 5.52 | 0 | 0
|  | Total carried to summary |  |  |  | 0
2. Metal work
| 2.1 | Supply and fix in position metal glazed metal doors & windows made from L.T.Z section profile frames and good design metal grill. Price shall include metal grill; one coat of antirust and two coats of oil paint. (Quality of material shall be inspected by the client).
Metal Doors
|  | Door of size 390x348cm | no | 1 | 0 | 0 | 113774.076
| 2.2 | Supply and fix RHS for fance |  |  | 0
|  | 50x50x5mm RHS | ml | 252 | 0 | 0
| 2.3 | Galvanized chain link fence(4mm) | m2 | 392.2 | 0 | 0
| 2.4 | Barbed or razor wire | ml | 750 | 0 | 0
| 2.5 | 2.5mm straining wire | ml | 1000 | 0 | 0
|  | Total carried to summary |  |  |  | 0
3. painting
| 3.1 | Apply anti-corrosion paint to all RHS steel members | m2 | 60.9 | 0 | 0
|  | Total carried to summary |  |  |  | 0
|  | Sub Total |  |  |  | 0
|  | VAT 15% |  |  |  | 0
|  | Sub Total for Water Points |  |  |  | 0

## Sumry-2.2
Summary of Camp Kebele SPWPS Water Supply Project
Bill No | Description | Amount (Birr)
1 | General Item | 0
2 | Construction of 20 m3 Elevated reservoir | 0
3 | Construction of Electrical Room and Guard house | 0
4 | Construction of Fences | 0
| Grand Total | 0

## 2.2.1-General Item
A. Specification and Bill of Quantity (BoQ) for General Work
ITEM | DESCRIPTION | UNIT | QTY | UNIT RATE (Birr) | AMOUNT (Birr)
1 | General item
1.1 | Mobilization of plant, equipment and personnel to the site of the work | Ls | 1 | 0 | 0
1.2 | Demobilization of plant, equipment and personnel from the site. | Ls | 1 | 0 | 0
1.3 | The Contractor shall establish offices, catering and other facilities for personel Services | Ls | 1 | 0 | 0
1.4 | Provide, maintain and keep in a clean condition adequate temporary sanitary accommodation and facilities in accordance with local regulations for all persons employed on the Works | LS | 1 | 0 | 0
1.5 | Provision of surveying equipment with surveying team. The equipment to be used shall be appropriate to the work and as per the instruction of the Engineer and Provide survey control and setting out work for constrruction. | LS | 1 | 0 | 0
1.6 | Provide operation and maintenance data manuals for each item of works | LS | 1 | 0 | 0
1.7 | Test for Concrete and related construction materials | LS | 1 | 0 | 0
1.8 | Provide As-built drawings as specified | Set 3 | 1 | 0 | 0
Sub Total for General Item |  |  |  |  | 0
VAT (15%) |  |  |  |  | 0
Sub-Total |  |  |  |  | 0

## 2.2.2-Reservoir
PROJECT:- (G+2)
E. Specification and Bill of Quantity (BoQ) for 20 cubic meter Reservior Work
| Item | Description | Unit | Qty | Unit Price (Birr) | Amount (Birr)
A. Sub structure
1.Excavation and Earth Work
| 1.1 | Clear the site to remove top soil to an average depth of 20 cm. | m2 | 20 | 0 | 0
| 1.2 | Excavation for foundation footing in normal soil to a depth not exceeding 150 cm from reduced ground level. | m3 | 26.4643 | 0 | 0
| 1.3 | Trench excavation for masonry foundation wall to a depth not exceeding 120 cm from reduced ground level. | m3 | 4.321 | 0 | 0
| 1.4 | Back fill around foundation footing and column with selected and non expansive granular material from site and well ram in layers not exceeding 20cm thick. | m3 | 27.877 | 0 | 0
| 1.5 | Cart away surplus excavated material and spread on a chosen site at a distance not exceeding 2 km from site. | m3 | 2.9 | 0 | 0
| 1.6 | Hard basaltic or equivalent stone hard core well rolled consolidated and blinded with crushed stone to a finished thickness of 25 cm | m2 | 15.21 | 0 | 0 | 460
|  | Total Carried to Summary |  |  |  | 0
2. Concrete Works
| 2.1 | 5cm thick lean concrete in class C-5 with minimum cement content of 150 kg/m3 under footing
|  | a) Under footing | m2 | 4.84 | 0 | 0 | 230
|  | b) Under Grade beam | m2 | 4.8 | 0 | 0 | 230
| 2.2 | Reinforced concrete in class C-25 with minimum cement content of 400 kg/ m3 filled in to form work and vibrated around steel reinforcement bar. (form work and reinforcement bar measured separately) |  |  | 0
|  | a. in Grade beam | m3 | 1.44 | 0 | 0 | C-30 is over design
|  | b. in Foundation | m3 | 1.936 | 0 | 0
|  | c. in Foundation Column | m3 | 0.96 | 0 | 0
| 2.3 | Provide, cut and fix in position sawn zigba form work: |  |  | 0
|  | a. Grade Beam | m2 | 12.8 | 0 | 0
|  | b. Foundation | m2 | 7.04 | 0 | 0
|  | c. Foundation Column | m2 | 7.2 | 0 | 0
| 2.4 | Steel reinforceent bars price includes cutting, bending, placing in position and tying wires according to structural drawing.
|  | a. Diam.8mm deformed bar | Kg | 79.158 | 0 | 0
|  | b. Diam.10mm deformed bar | Kg | 0 | 0 | 0
|  | c. Diam. 12mm deformed bar | Kg | 0 | 0 | 0
|  | e. Diam.14mm deformed bar | Kg | 123.6992 | 0 | 0
|  | f. Diam.16mm deformed bar | kg | 318.3264 | 0 | 0
|  | f. Diam.20mm deformed bar | kg | 0 | 0 | 0
|  | Total carried to summary |  |  |  | 0
3. MASONRY WORK
| 3.1 | 50cm thick rough hard trachytic stone foundation masonry wall bedded in cement sand mortar mix of 1:4. | m3 | 3.6 | 0 | 0 | 4143
| 3.2 | Ditto as item 3.1 but semi-dressed stone masonry wall above N.G.L. up to grade beam & external side left for pointing.(price includes pointing to external side of the wall with cement sand mortar of ratio 1:2) | m3 | 7.839 | 0 | 0 | 4143
|  | Total carried to summary |  |  |  | 0
B. SUPER STRUCTURE
1. CONCRETE WORK
| 1.1 | Reinforced concrete class C-30, with minimum cement content of 400 kg/m3 filled in to form work and vibrated around steel reinforcement bars. steel and form- work measured separately.
|  | a. in elevation column | m3 | 9.6 | 0 | 0 | 11537
|  | b. in beams | m3 | 6.4 | 0 | 0 | 11537
|  | c. Slabs | m3 | 10.2565 | 0 | 0 | 11537
|  | d. Shearwalls | m3 | 5.12 | 0 | 0 | 11537
| 1.2 | Provide, cut and fix in position swan zigba wood form work to: |  |  | 0 |  |  | 1.5625
|  | a) Beams | m2 | 64 | 0 | 0 |  | 0.3125
|  | b) Elevation Column | m2 | 96 | 0 | 0
|  | c) Slabs | m2 | 61.3325 | 0 | 0
|  | d) Shear Wall | m2 | 54.4 | 0 | 0 |  | 125
| 1.3 | Steel reinforcement according to structural drawings. Price includes cutting, bending, placing in position and tying wires. |  |  | 0
|  | a. Diam.8mm deformed bar | Kg | 476.844 | 0 | 0
|  | b. Diam.10mm deformed bar | Kg | 359.3408 | 0 | 0
|  | c. Diam. 12mm deformed bar | Kg | 1821.0216 | 0 | 0
|  | d. Diam.14mm deformed bar | Kg | 0 | 0 | 0
|  | e. Diam.16mm deformed bar | kg | 1450.1536 | 0 | 0
|  | f. Diam.20mm deformed bar | kg | 0 | 0 | 0
|  | Total carried to summary |  |  |  | 0
2. Hand rail
| 2.1 | aluminium for Hand rail
| 2.2 | 50mm x 50mm rectangular Iron with thickness 5mm Handrail Horizontal element | ml | 44.48 | 0 | 0
| 2.3 | 80mm x 80mm rectangular Iron with thickness 5mm Hand rail Supporter | ml | 3.6 | 0 | 0
| 2.4 | 40mm x 40mm rectangular Iron with thickness 5mm Handrail vertical supporter | ml | 126 | 0 | 0
| 2.5 | 40mm x 40mm rectangular Iron with thickness 5mm Ladder vertical & Horizonta supporte | ml | 126 | 0 | 0
|  | Total carried to summary |  |  |  | 0
3. Steel Structure
| 3.1 | 50mm x 50mm RHS rectangular Iron with thickness 5mm Handrail Horizontal element | m | 44.48 | 0 | 0
| 3.2 | 80mm x 80mm rectangular Iron with thickness 5mm Hand rail Supporter | m | 3.6 | 0 | 0
| 3.3 | 40mm x 40mm rectangular Iron with thickness 5mm Handrail vertical supporter | m | 126 | 0 | 0
| 3.4 | 40mm x 40mm rectangular Iron with thickness 5mm Ladder vertical & Horizonta supporte | m | 26.8 | 0 | 0
| 3.5 | 40mm x 40mm rectangular Iron with thickness 5mm Ladder | m | 152 | 0 | 0
|  | Total carried to summary |  |  |  | 0
4. Finishing work
Finishing works shall include all surface pre-cleaning. Preparation and application of finishing and clearing at the end of finishing works
| 4.1 | Three coats of plastering in cement sand mortar of ratio 1:3 to internal and external walls. | m2 | 91.2 | 0 | 0 | 527
| 4.2 | 2 coats of plastering to reinforced concrete beams, columns | m2 | 137.6 | 0 | 0 | 527
| 4.3 | Ditto as item 7.1 but to Slabs | m2 | 50.72 | 0 | 0 | 527
|  | Total carried to summary |  |  |  | 0
5. painting
| 5.1 | Apply anti-corrosion paint to all RHS steel members | m2 | 1 | 0 | 0
|  | Total carried to summary |  |  |  | 0
| 6 | Pipe and Fitting Work
| 6.1 | Inlet pipe and fitting supply and installation
| 6.1.1 | Class B galvanizes Iron pipe DN 50 | m | 24 | 0 | 0
| 6.1.2 | Internal Threaded 90 Degree Elbow DN 50 | Pcs | 4 | 0 | 0
| 6.1.3 | Clamp to fix 50mm DN GI pipe to column | Pcs | 20 | 0 | 0
| 6.2 | Out let pipe and fitting supply and Installation
| 6.2.1 | Class B galvanizes Iron pipe DN 50 | m | 24 | 0 | 0
| 6.2.2 | Internal Threaded 90 Degree Elbow DN 50 | Pcs | 4 | 0 | 0
| 6.2.3 | internal Traded Water Meter DN 50 | Pcs | 1 | 0 | 0
| 6.2.4 | GI Nippls DN 50 | Pcs | 6 | 0 | 0
| 6.2.5 | Internal Threaded Bronze gatevalve DN 50 | Pcs | 1 | 0 | 0
| 6.2.6 | HDPE Male Adopter OD 63 | Pcs | 1 | 0 | 0
| 6.2.7 | Clamp to fix 50mm DN GI pipe to column | Pcs | 20 | 0 | 0
| 6.3 | Over flow and drainage pipe and fitting supply and Installation |  |  | 0 | 0
| 6.3.1 | Class B galvanizes Iron pipe DN 50 | m | 24 | 0 | 0
| 6.3.2 | Internal Threaded 90 Degree Elbow DN 50 | Pcs | 4 | 0 | 0
| 6.3.3 | GI Nippls DN 50 | Pcs | 6 | 0 | 0
| 6.3.4 | Internal Threaded Bronze gatevalve DN 50 | Pcs | 1 | 0 | 0
| 6.3.4 | Internal hreaded GS Tee DN 50 | Pcs | 1 | 0 | 0
| 6.3.5 | Clamp to fix 50mm DN GI pipe to column | Pcs | 20 | 0 | 0
|  | Total carried to summary |  |  |  | 0
|  | Sub Total |  |  |  | 0
|  | Vat 15% |  |  |  | 0
|  | Grand Total overall to summary |  |  |  | 0

## 2.2.3-Electrical room
PROJECT:- (G+2)
G. Specification and Bill of Quantity (BoQ) for water Electrical & Guard Room Construction
| Item | Description | Unit | Qty | Unit Price (Birr) | Amount (Birr)
A. Sub structure
1.Excavation and Earth Work
| 1.1 | Clear the site to remove top soil to an average depth of 20 cm. | m2 | 36 | 0 | 0
| 1.2 | Trench excavation for masonry foundation wall to a depth not exceeding 120 cm from reduced ground level. | m3 | 11.24 | 0 | 0
| 1.3 | Back fill around foundation footing and column with selected and non expansive granular material from site and well ram in layers not exceeding 20cm thick. | m3 | 5.62 | 0 | 0
| 1.4 | Cart away surplus excavated material and spread on a chosen site at a distance not exceeding 2 km from site. | m3 | 5.62 | 0 | 0
| 1.5 | Hard basaltic or equivalent stone hard core well rolled consolidated and blinded with crushed stone to a finished thickness of 25 cm | m2 | 1.479 | 0 | 0
|  | Total Carried to Summary |  |  |  | 0
2. Concrete Works
| 2.1 | 5cm thick lean concrete in class C-5 with minimum cement content of 150 kg/m3 under footing
|  | a) Under footing | m2 | 0 | 0 | 0
|  | b) Under g- beam | m2 | 2.86 | 0 | 0
| 2.2 | Reinforced concrete in class C-25 with minimum cement content of 360 kg/ m3 filled in to form work and vibrated around steel reinforcement bar. (form work and reinforcement bar measured separately) |  |  | 0
|  | a. in Grade beam | m3 | 0.572 | 0 | 0
|  | b. in 10 cm thick mass concrete floor slab. | m2 | 0.591 | 0 | 0
| 2.3 | Provide, cut and fix in position sawn zigba form work: |  |  | 0
|  | a. Grade Beam | m2 | 5.72 | 0 | 0
| 2.4 | Steel reinforceent bars price includes cutting, bending, placing in position and tying wires according to structural drawing. |  |  | 0
|  | a. Diam.8mm deformed bar | Kg | 28.756 | 0 | 0
|  | b. Diam.10mm deformed bar | Kg | 40.722 | 0 | 0
|  | Total carried to summary |  |  |  | 0
3. MASONRY WORK
| 3.1 | 50cm thick rough hard trachytic stone foundation masonry wall bedded in cement sand mortar mix of 1:4. | m3 | 5.62 | 0 | 0
|  | Total carried to summary |  |  |  | 0
B. SUPER STRUCTURE
1. CONCRETE WORK
| 1.1 | Reinforced concrete class C-25, with minimum cement content of 360 kg/m3 filled in to form work and vibrated around steel reinforcement bars. steel and form- work measured separately.
|  | a. in elevation column | m3 | 0.448 | 0 | 0
|  | b. in beams | m3 | 0.286 | 0 | 0
| 1.2 | Provide, cut and fix in position swan zigba wood form work to: |  |  | 0
|  | a) Beams | m2 | 4.29 | 0 | 0
|  | b) Elevation Column | m2 | 8.96 | 0 | 0
| 1.3 | Steel reinforcement according to structural drawings. Price includes cutting, bending, placing in position and tying wires. |  |  | 0
|  | a. Diam.8mm deformed bar | Kg | 61.1065 | 0 | 0
|  | b. Diam.10mm deformed bar | Kg | 93.9074 | 0 | 0
|  | Total carried to summary |  |  |  | 0
2. BLOCK WORK
| 2.1 | 20 cm thick class B H.C.B wall bedded and jointed in cement and sand mortar 1:3 internal and external left for plastering. | m2 | 50.8872 | 0 | 0
|  | Total carried to summary |  |  |  | 0
3. Roofing
| 3.1 | Supply and fix Supply and Fix G-30 GIS roof. Roof cover measured in horizontal projection and purlin measured spearately. | m2 | 18 | 0 | 0
|  | Total carried to summary |  |  |  | 0
4. Carpentry and joinery
| 4.1 | All structural member shall be well seasoned and free of harmful defects. Each truss shall be painted antitermite solution solution an firmly fixed to RC beams with diam. 6 mm plain bars
|  | a) Diam. 10-12 cm eucalyptus upper and lower, member of truss | ml | 11.55 | 0 | 0
|  | b) Diam. 8-10 cm eucalyptus vertical and diagonal truss member | ml | 93.6 | 0 | 0
|  | Total carried to summary |  |  |  | 0
5. Metal work
| 5.1 | Supply and fix in position metal glazed metal doors & windows made from L.T.Z section profile frames and good design metal grill. Price shall include metal grill; one coat of antirust and two coats of oil paint. (Quality of material shall be inspected by the client).
Metal Doors
|  | Door of size 110x230cm | no | 2 | 0 | 0
|  | windows of size 124 x 100cm | no | 2 | 0 | 0
|  | Total carried to summary |  |  |  | 0
6. Finishing work
Finishing works shall include all surface pre-cleaning. Preparation and application of finishing and clearing at the end of finishing works
| 6.1 | Three coats of plastering in cement sand mortar of ratio 1:3 to internal and external walls. | m2 | 48.124 | 0 | 0
|  | Total carried to summary |  |  |  | 0
7. Glazing
| 7.1 | 4mm thick clear glass free from defects fixed to door and windows. | m2 | 7.54 | 0 | 0
|  | Total carried to summary |  |  |  | 0
8. painting
| 8.1 | Apply three coats of plastic paint to all internal & external plastered walls, reinforced concrete columns, beams and parapets. | m2 | 48.12 | 0 | 0
|  | Total carried to summary |  |  |  | 0
9. Sanitary installation
| 9.1 | Gutter 8 cm Diameter of Aluminum pipe | ml | 5.9 | 0 | 0
|  | Total carried to summary |  |  |  | 0
10. Electrical installation
| 10.1 | Supply & install flush mounted light points fed through pvc insulated conductors of 2x2.5mm2 in thermoplasti conduits of Diam. 13.5mm for recessed installation including junction boxes with covers (screw type) and insulating caps as well as flush type swich. | No | 2 | 0 | 0
| 10.2 | Flush mounting one-wayswitch 7740 06+71850 | No | 2 | 0 | 0
|  | Total carried to summary |  |  |  | 0
|  | Total |  |  |  | 0
|  | VAT 15% |  |  |  | 0
|  | Sub Total for Water Points |  |  |  | 0

## 2.2.4-Fence
PROJECT:- (G+2)
H. Specification and Bill of Quantity (BoQ) for Compound Fencing Construction
| Item | Description | Unit | Qty | Unit Price | Amount
A. Sub structure
1.Excavation and Earth Work
| 1.1 | Clear the site to remove top soil to an average depth of 20 cm. | m2 | 2500 | 0 | 0
| 1.2 | pit excavation for masonry foundation wall to a depth not exceeding 120 cm from reduced ground level. | m3 | 65.954 | 0 | 0
| 1.3 | Back fill around foundation footing and column with selected and non expansive granular material from site and well ram in layers not exceeding 20cm thick. | m3 | 15.636 | 0 | 0
| 1.4 | Cart away surplus excavated material and spread on a chosen site at a distance not exceeding 2 km from site. | m3 | 567.154 | 0 | 0
|  | Total Carried to Summary |  |  |  | 0
2. Concrete Works
| 2.1 | 5cm thick lean concrete in class C-5 with minimum cement content of 150 kg/m3 under footing
|  | a) Under footing | m2 | 32.355 | 0 | 0
|  | b) Under g- beam | m2 | 0.62 | 0 | 0
| 2.2 | Reinforced concrete in class C-25 with minimum cement content of 360 kg/ m3 filled in to form work and vibrated around steel reinforcement bar. (form work and reinforcement bar measured separately) |  |  | 0
|  | a. in Footing Pad | m3 | 15.6748 | 0 | 0
|  | b. in Short Column | m3 | 0.072 | 0 | 0
|  | c. in Entrance Beams | m3 | 0.124 | 0 | 0
| 2.3 | Provide, cut and fix in position sawn zigba form work: |  |  | 0
|  | a. in Footing Pad | m2 | 65.12 | 0 | 0
|  | b. in Short Column | m2 | 1.92 | 0 | 0
|  | c. in Entrance Beams | m2 | 1.24 | 0 | 0
|  | Total carried to summary |  |  |  | 0
B. SUPER STRUCTURE
1. CONCRETE WORK
| 1.1 | Reinforced concrete class C-25, with minimum cement content of 360 kg/m3 filled in to form work and vibrated around steel reinforcement bars. steel and form- work measured separately.
|  | a. in elevation column | m3 | 0.414 | 0 | 0
| 1.2 | Provide, cut and fix in position swan zigba wood form work to: |  |  | 0
|  | a) Elevation Column | m2 | 5.52 | 0 | 0
|  | Total carried to summary |  |  |  | 0
2. Metal work
| 2.1 | Supply and fix in position metal glazed metal doors & windows made from L.T.Z section profile frames and good design metal grill. Price shall include metal grill; one coat of antirust and two coats of oil paint. (Quality of material shall be inspected by the client).
Metal Doors
|  | Door of size 390x348cm | no | 1 | 0 | 0 | 113774.076
| 2.2 | Supply and fix RHS for fance
|  | 50x50x5mm RHS | ml | 252 | 0 | 0
| 2.3 | Galvanized chain link fence(4mm) | m2 | 392.2 | 0 | 0
| 2.4 | Barbed or razor wire | ml | 750 | 0 | 0
| 2.5 | 2.5mm straining wire | ml | 1000 | 0 | 0
|  | Total carried to summary |  |  |  | 0
3. painting
| 3.1 | Apply anti-corrosion paint to all RHS steel members | m2 | 60.9 | 0 | 0
|  | Total carried to summary |  |  |  | 0
|  | Sub-Total |  |  |  | 0
|  | VAT 15% |  |  |  | 0
|  | Sub Total for Water Points |  |  |  | 0

## Sumry-2.3
Summary of Camp Elbaro SPWPS Water Supply Project
Bill No | Description | Amount (Birr)
1 | General Item | 0
2 | Construction of 20 m3 Elevated reservoir | 0
3 | Construction of Electrical Room and Guard house | 0
4 | Construction of Fences | 0
| Grand Total | 0

## 2.3.1-General Item
A. Specification and Bill of Quantity (BoQ) for General Work
ITEM | DESCRIPTION | UNIT | QTY | UNIT RATE (Birr) | AMOUNT (Birr)
1 | General item
1.1 | Mobilization of plant, equipment and personnel to the site of the work | Ls | 1 | 0 | 0
1.2 | Demobilization of plant, equipment and personnel from the site. | Ls | 1 | 0 | 0
1.3 | The Contractor shall establish offices, catering and other facilities for personel Services | Ls | 1 | 0 | 0
1.4 | Provide, maintain and keep in a clean condition adequate temporary sanitary accommodation and facilities in accordance with local regulations for all persons employed on the Works | LS | 1 | 0 | 0
1.5 | Provision of surveying equipment with surveying team. The equipment to be used shall be appropriate to the work and as per the instruction of the Engineer and Provide survey control and setting out work for constrruction. | LS | 1 | 0 | 0
1.6 | Provide operation and maintenance data manuals for each item of works | LS | 1 | 0 | 0
1.7 | Test for Concrete and related construction materials | LS | 1 | 0 | 0
1.8 | Provide As-built drawings as specified | Set 3 | 1 | 0 | 0
Sub Total for General Item |  |  |  |  | 0
VAT (15%) |  |  |  |  | 0
Sub-Total |  |  |  |  | 0

## 2.3.2.Elevated Reservoir
E. Specification and Bill of Quantity (BoQ) for 40 cubic meter Reservior Work
| Item | Description | Unit | Qty | Unit Price (Birr) | Amount (Birr)
A. Sub structure
1.Excavation and Earth Work
| 1.1 | Clear the site to remove top soil to an average depth of 20 cm. | m2 | 20 | 0 | 0
| 1.2 | Excavation for foundation footing in normal soil to a depth not exceeding 150 cm from reduced ground level. | m3 | 26.4643 | 0 | 0
| 1.3 | Trench excavation for masonry foundation wall to a depth not exceeding 120 cm from reduced ground level. | m3 | 4.321 | 0 | 0
| 1.4 | Back fill around foundation footing and column with selected and non expansive granular material from site and well ram in layers not exceeding 20cm thick. | m3 | 27.877 | 0 | 0
| 1.5 | Cart away surplus excavated material and spread on a chosen site at a distance not exceeding 2 km from site. | m3 | 2.9 | 0 | 0
| 1.6 | Hard basaltic or equivalent stone hard core well rolled consolidated and blinded with crushed stone to a finished thickness of 25 cm | m2 | 15.21 | 0 | 0
|  | Total Carried to Summary |  |  |  | 0
2. Concrete Works
| 2.1 | 5cm thick lean concrete in class C-5 with minimum cement content of 150 kg/m3 under footing
|  | a) Under footing | m2 | 4.84 | 0 | 0
|  | b) Under Grade beam | m2 | 4.8 | 0 | 0
| 2.2 | Reinforced concrete in class C-25 with minimum cement content of 400 kg/ m3 filled in to form work and vibrated around steel reinforcement bar. (form work and reinforcement bar measured separately) |  |  | 0
|  | a. in Grade beam | m3 | 1.44 | 0 | 0
|  | b. in Foundation | m3 | 1.936 | 0 | 0
|  | c. in Foundation Column | m3 | 0.96 | 0 | 0
| 2.3 | Provide, cut and fix in position sawn zigba form work: |  |  | 0
|  | a. Grade Beam | m2 | 12.8 | 0 | 0
|  | b. Foundation | m2 | 7.04 | 0 | 0
|  | c. Foundation Column | m2 | 7.2 | 0 | 0
| 2.4 | Steel reinforceent bars price includes cutting, bending, placing in position and tying wires according to structural drawing. |  |  | 0
|  | a. Diam.8mm deformed bar | Kg | 79.158 | 0 | 0
|  | b. Diam.10mm deformed bar | Kg | 0 | 0 | 0
|  | c. Diam. 12mm deformed bar | Kg | 0 | 0 | 0
|  | e. Diam.14mm deformed bar | Kg | 123.6992 | 0 | 0
|  | f. Diam.16mm deformed bar | kg | 318.3264 | 0 | 0
|  | f. Diam.20mm deformed bar | kg | 0 | 0 | 0
|  | Total carried to summary |  |  |  | 0
3. MASONRY WORK
| 3.1 | 50cm thick rough hard trachytic stone foundation masonry wall bedded in cement sand mortar mix of 1:4. | m3 | 3.6 | 0 | 0
| 3.2 | Ditto as item 3.1 but semi-dressed stone masonry wall above N.G.L. up to grade beam & external side left for pointing.(price includes pointing to external side of the wall with cement sand mortar of ratio 1:2) | m3 | 7.839 | 0 | 0
|  | Total carried to summary |  |  |  | 0
B. SUPER STRUCTURE
1. CONCRETE WORK
| 1.1 | Reinforced concrete class C-30, with minimum cement content of 400 kg/m3 filled in to form work and vibrated around steel reinforcement bars. steel and form- work measured separately.
|  | a. in elevation column | m3 | 9.6 | 0 | 0
|  | b. in beams | m3 | 6.4 | 0 | 0
|  | c. Slabs | m3 | 10.2565 | 0 | 0
|  | d. Shearwalls | m3 | 9.12 | 0 | 0
| 1.2 | Provide, cut and fix in position swan zigba wood form work to: |  |  | 0 |  | 1.5625
|  | a) Beams | m2 | 64 | 0 | 0 | 0.3125
|  | b) Elevation Column | m2 | 96 | 0 | 0
|  | c) Slabs | m2 | 61.3325 | 0 | 0
|  | d) Shear Wall | m2 | 91.2 | 0 | 0 | 125
| 1.3 | Steel reinforcement according to structural drawings. Price includes cutting, bending, placing in position and tying wires. |  |  | 0
|  | a. Diam.8mm deformed bar | Kg | 595.344 | 0 | 0
|  | b. Diam.10mm deformed bar | Kg | 359.3408 | 0 | 0
|  | c. Diam. 12mm deformed bar | Kg | 1821.0216 | 0 | 0
|  | d. Diam.14mm deformed bar | Kg | 0 | 0 | 0
|  | e. Diam.16mm deformed bar | kg | 1749.7846 | 0 | 0
|  | f. Diam.20mm deformed bar | kg | 0 | 0 | 0
|  | Total carried to summary |  |  |  | 0
2. Hand rail
| 2.1 | aluminium for Hand rail
| 2.2 | 50mm x 50mm rectangular Iron with thickness 5mm Handrail Horizontal element | ml | 44.48 | 0 | 0
| 2.3 | 80mm x 80mm rectangular Iron with thickness 5mm Hand rail Supporter | ml | 3.6 | 0 | 0
| 2.4 | 40mm x 40mm rectangular Iron with thickness 5mm Handrail vertical supporter | ml | 126 | 0 | 0
| 2.5 | 40mm x 40mm rectangular Iron with thickness 5mm Ladder vertical & Horizonta supporte | ml | 126 | 0 | 0
|  | Total carried to summary |  |  |  | 0
3. Steel Structure
| 3.1 | 50mm x 50mm RHS rectangular Iron with thickness 5mm Handrail Horizontal element | m | 44.48 | 0 | 0
| 3.2 | 80mm x 80mm rectangular Iron with thickness 5mm Hand rail Supporter | m | 3.6 | 0 | 0
| 3.3 | 40mm x 40mm rectangular Iron with thickness 5mm Handrail vertical supporter | m | 126 | 0 | 0
| 3.4 | 40mm x 40mm rectangular Iron with thickness 5mm Ladder vertical & Horizonta supporte | m | 26.8 | 0 | 0
| 3.5 | 40mm x 40mm rectangular Iron with thickness 5mm Ladder | m | 152 | 0 | 0
|  | Total carried to summary |  |  |  | 0
4. Finishing work
Finishing works shall include all surface pre-cleaning. Preparation and application of finishing and clearing at the end of finishing works
| 4.1 | Three coats of plastering in cement sand mortar of ratio 1:3 to internal and external walls. | m2 | 91.2 | 0 | 0
| 4.2 | 2 coats of plastering to reinforced concrete beams, columns | m2 | 137.6 | 0 | 0
| 4.3 | Ditto as item 7.1 but to Slabs | m2 | 50.72 | 0 | 0
|  | Total carried to summary |  |  |  | 0
5. painting
| 5.1 | Apply anti-corrosion paint to all RHS steel members | m2 | 1 | 0 | 0
|  | Total carried to summary |  |  |  | 0
| 6 | Pipe and Fitting Work
| 6.1 | Inlet pipe and fitting supply and installation
| 6.1.1 | Class B galvanizes Iron pipe DN 50 | m | 30 | 0 | 0
| 6.1.2 | Internal Threaded 90 Degree Elbow DN 50 | Pcs | 4 | 0 | 0
| 6.1.3 | Clamp to fix 50mm DN GI pipe to column | Pcs | 20 | 0 | 0
| 6.2 | Out let pipe and fitting supply and Installation |  |  | 0 | 0
| 6.2.1 | Class B galvanizes Iron pipe DN 50 | m | 24 | 0 | 0
| 6.2.2 | Internal Threaded 90 Degree Elbow DN 50 | Pcs | 4 | 0 | 0
| 6.2.3 | internal Traded Water Meter DN 50 | Pcs | 1 | 0 | 0
| 6.2.4 | GI Nippls DN 50 | Pcs | 6 | 0 | 0
| 6.2.5 | Internal Threaded Bronze gatevalve DN 50 | Pcs | 1 | 0 | 0
| 6.2.6 | HDPE Male Adopter OD 63 | Pcs | 1 | 0 | 0
| 6.2.7 | Clamp to fix 50mm DN GI pipe to column | Pcs | 20 | 0 | 0
| 6.3 | Over flow and drainage pipe and fitting supply and Installation |  |  | 0 | 0
| 6.3.1 | Class B galvanizes Iron pipe DN 50 | m | 36 | 0 | 0
| 6.3.2 | Internal Threaded 90 Degree Elbow DN 50 | Pcs | 4 | 0 | 0
| 6.3.3 | GI Nippls DN 50 | Pcs | 6 | 0 | 0
| 6.3.4 | Internal Threaded Bronze gatevalve DN 50 | Pcs | 1 | 0 | 0
| 6.3.4 | Internal hreaded GS Tee DN 50 | Pcs | 1 | 0 | 0
| 6.3.5 | Clamp to fix 50mm DN GI pipe to column | Pcs | 20 | 0 | 0
|  | Total carried to summary |  |  |  | 0
|  | Sub-Total |  |  |  | 0
|  | Vat 15% |  |  |  | 0
|  | Grand Total overall to summary |  |  |  | 0

## 2.3.3.Guard House
G. Specification and Bill of Quantity (BoQ) for water Electrical & Guard Room Construction
| Item | Description | Unit | Qty | Unit Price (Birr) | Amount (Birr)
A. Sub structure
1.Excavation and Earth Work
| 1.1 | Clear the site to remove top soil to an average depth of 20 cm. | m2 | 36 | 0 | 0
| 1.2 | Trench excavation for masonry foundation wall to a depth not exceeding 120 cm from reduced ground level. | m3 | 11.24 | 0 | 0
| 1.3 | Back fill around foundation footing and column with selected and non expansive granular material from site and well ram in layers not exceeding 20cm thick. | m3 | 5.62 | 0 | 0
| 1.4 | Cart away surplus excavated material and spread on a chosen site at a distance not exceeding 2 km from site. | m3 | 5.62 | 0 | 0
| 1.5 | Hard basaltic or equivalent stone hard core well rolled consolidated and blinded with crushed stone to a finished thickness of 25 cm | m2 | 1.479 | 0 | 0
|  | Total Carried to Summary |  |  |  | 0
2. Concrete Works
| 2.1 | 5cm thick lean concrete in class C-5 with minimum cement content of 150 kg/m3 under footing
|  | a) Under footing | m2 | 0 | 0 | 0
|  | b) Under g- beam | m2 | 2.86 | 0 | 0
| 2.2 | Reinforced concrete in class C-25 with minimum cement content of 360 kg/ m3 filled in to form work and vibrated around steel reinforcement bar. (form work and reinforcement bar measured separately) |  |  | 0
|  | a. in Grade beam | m3 | 0.572 | 0 | 0
|  | b. in 10 cm thick mass concrete floor slab. | m2 | 0.591 | 0 | 0
| 2.3 | Provide, cut and fix in position sawn zigba form work: |  |  | 0
|  | a. Grade Beam | m2 | 5.72 | 0 | 0
| 2.4 | Steel reinforceent bars price includes cutting, bending, placing in position and tying wires according to structural drawing. |  |  | 0
|  | a. Diam.8mm deformed bar | Kg | 28.756 | 0 | 0
|  | b. Diam.10mm deformed bar | Kg | 40.722 | 0 | 0
|  | Total carried to summary |  |  |  | 0
3. MASONRY WORK
| 3.1 | 50cm thick rough hard trachytic stone foundation masonry wall bedded in cement sand mortar mix of 1:4. | m3 | 5.62 | 0 | 0
|  | Total carried to summary |  |  |  | 0
B. SUPER STRUCTURE
1. CONCRETE WORK
| 1.1 | Reinforced concrete class C-25, with minimum cement content of 360 kg/m3 filled in to form work and vibrated around steel reinforcement bars. steel and form- work measured separately.
|  | a. in elevation column | m3 | 0.448 | 0 | 0
|  | b. in beams | m3 | 0.286 | 0 | 0
| 1.2 | Provide, cut and fix in position swan zigba wood form work to: |  |  | 0
|  | a) Beams | m2 | 4.29 | 0 | 0
|  | b) Elevation Column | m2 | 8.96 | 0 | 0
| 1.3 | Steel reinforcement according to structural drawings. Price includes cutting, bending, placing in position and tying wires. |  |  | 0
|  | a. Diam.8mm deformed bar | Kg | 61.1065 | 0 | 0
|  | b. Diam.10mm deformed bar | Kg | 93.9074 | 0 | 0
|  | Total carried to summary |  |  |  | 0
2. BLOCK WORK
| 2.1 | 20 cm thick class B H.C.B wall bedded and jointed in cement and sand mortar 1:3 internal and external left for plastering. | m2 | 50.8872 | 0 | 0
|  | Total carried to summary |  |  |  | 0
3. Roofing
| 3.1 | Supply and fix Supply and Fix G-30 GIS roof. Roof cover measured in horizontal projection and purlin measured spearately. | m2 | 18 | 0 | 0
|  | Total carried to summary |  |  |  | 0
4. Carpentry and joinery
| 4.1 | All structural member shall be well seasoned and free of harmful defects. Each truss shall be painted antitermite solution solution an firmly fixed to RC beams with diam. 6 mm plain bars
|  | a) Diam. 10-12 cm eucalyptus upper and lower, member of truss | ml | 11.55 | 0 | 0
|  | b) Diam. 8-10 cm eucalyptus vertical and diagonal truss member | ml | 93.6 | 0 | 0
|  | Total carried to summary |  |  |  | 0
5. Metal work
| 5.1 | Supply and fix in position metal glazed metal doors & windows made from L.T.Z section profile frames and good design metal grill. Price shall include metal grill; one coat of antirust and two coats of oil paint. (Quality of material shall be inspected by the client).
Metal Doors
|  | Door of size 110x230cm | no | 2 | 0 | 0
|  | windows of size 124 x 100cm | no | 2 | 0 | 0
|  | Total carried to summary |  |  |  | 0
6. Finishing work
Finishing works shall include all surface pre-cleaning. Preparation and application of finishing and clearing at the end of finishing works
| 6.1 | Three coats of plastering in cement sand mortar of ratio 1:3 to internal and external walls. | m2 | 48.124 | 0 | 0
|  | Total carried to summary |  |  |  | 0
7. Glazing
| 7.1 | 4mm thick clear glass free from defects fixed to door and windows. | m2 | 7.54 | 0 | 0
|  | Total carried to summary |  |  |  | 0
8. painting
| 8.1 | Apply three coats of plastic paint to all internal & external plastered walls, reinforced concrete columns, beams and parapets. | m2 | 48.12 | 0 | 0
|  | Total carried to summary |  |  |  | 0
9. Sanitary installation
| 9.1 | Gutter 8 cm Diameter of Aluminum pipe | ml | 5.9 | 0 | 0
|  | Total carried to summary |  |  |  | 0
10. Electrical installation
| 10.1 | Supply & install flush mounted light points fed through pvc insulated conductors of 2x2.5mm2 in thermoplasti conduits of Diam. 13.5mm for recessed installation including junction boxes with covers (screw type) and insulating caps as well as flush type swich. | No | 2 | 0 | 0
| 10.2 | Flush mounting one-wayswitch 7740 06+71850 | No | 2 | 0 | 0
|  | Total carried to summary |  |  |  | 0
|  | Total |  |  |  | 0
|  | VAT 15% |  |  |  | 0
|  | Sub Total for Water Points |  |  |  | 0

## 2.3.4.Fence
H. Specification and Bill of Quantity (BoQ) for Compound Fencing Construction
| Item | Description | Unit | Qty | Unit Price | Amount
A. Sub structure
1.Excavation and Earth Work
| 1.1 | Clear the site to remove top soil to an average depth of 20 cm. | m2 | 2500 | 0 | 0
| 1.2 | pit excavation for masonry foundation wall to a depth not exceeding 120 cm from reduced ground level. | m3 | 65.954 | 0 | 0
| 1.3 | Back fill around foundation footing and column with selected and non expansive granular material from site and well ram in layers not exceeding 20cm thick. | m3 | 15.636 | 0 | 0
| 1.4 | Cart away surplus excavated material and spread on a chosen site at a distance not exceeding 2 km from site. | m3 | 567.154 | 0 | 0
|  | Total Carried to Summary |  |  |  | 0
2. Concrete Works
| 2.1 | 5cm thick lean concrete in class C-5 with minimum cement content of 150 kg/m3 under footing
|  | a) Under footing | m2 | 32.355 | 0 | 0
|  | b) Under g- beam | m2 | 0.62 | 0 | 0
| 2.2 | Reinforced concrete in class C-25 with minimum cement content of 360 kg/ m3 filled in to form work and vibrated around steel reinforcement bar. (form work and reinforcement bar measured separately) |  |  | 0
|  | a. in Footing Pad | m3 | 15.6748 | 0 | 0
|  | b. in Short Column | m3 | 0.072 | 0 | 0
|  | c. in Entrance Beams | m3 | 0.124 | 0 | 0
| 2.3 | Provide, cut and fix in position sawn zigba form work: |  |  | 0
|  | a. in Footing Pad | m2 | 65.12 | 0 | 0
|  | b. in Short Column | m2 | 1.92 | 0 | 0
|  | c. in Entrance Beams | m2 | 1.24 | 0 | 0
|  | Total carried to summary |  |  |  | 0
B. SUPER STRUCTURE
1. CONCRETE WORK
| 1.1 | Reinforced concrete class C-25, with minimum cement content of 360 kg/m3 filled in to form work and vibrated around steel reinforcement bars. steel and form- work measured separately.
|  | a. in elevation column | m3 | 0.414 | 0 | 0
| 1.2 | Provide, cut and fix in position swan zigba wood form work to: |  |  | 0
|  | a) Elevation Column | m2 | 5.52 | 0 | 0
|  | Total carried to summary |  |  |  | 0
2. Metal work
| 2.1 | Supply and fix in position metal glazed metal doors & windows made from L.T.Z section profile frames and good design metal grill. Price shall include metal grill; one coat of antirust and two coats of oil paint. (Quality of material shall be inspected by the client).
Metal Doors
|  | Door of size 390x348cm | no | 1 | 0 | 0 | 113774.076
| 2.2 | Supply and fix RHS for fance |  |  | 0
|  | 50x50x5mm RHS | ml | 252 | 0 | 0
| 2.3 | Galvanized chain link fence(4mm) | m2 | 392.2 | 0 | 0
| 2.4 | Barbed or razor wire | ml | 750 | 0 | 0
| 2.5 | 2.5mm straining wire | ml | 1000 | 0 | 0
|  | Total carried to summary |  |  |  | 0
3. painting
| 3.1 | Apply anti-corrosion paint to all RHS steel members | m2 | 60.9 | 0 | 0
|  | Total carried to summary |  |  |  | 0
|  | Sub-Total |  |  |  | 0
|  | VAT 15% |  |  |  | 0
|  | Sub Total for Water Points |  |  |  | 0

## Sumry-2.4
Summary of Okuna Pino Kebele SPWPS Water Supply Project
Bill No | Description | Amount (Birr)
1 | General Item | 0
2 | Construction of 20 m3 Elevated reservoir | 0
3 | Construction of Electrical Room and Guard house | 0
4 | Construction of Fences | 0
| Grand Total | 0

## 2.4.1-General Item
A. Specification and Bill of Quantity (BoQ) for General Work
ITEM | DESCRIPTION | UNIT | QTY | UNIT RATE (Birr) | AMOUNT (Birr)
1 | General item
1.1 | Mobilization of plant, equipment and personnel to the site of the work | Ls | 1 | 0 | 0
1.2 | Demobilization of plant, equipment and personnel from the site. | Ls | 1 | 0 | 0
1.3 | The Contractor shall establish offices, catering and other facilities for personel Services | Ls | 1 | 0 | 0
1.4 | Provide, maintain and keep in a clean condition adequate temporary sanitary accommodation and facilities in accordance with local regulations for all persons employed on the Works | LS | 1 | 0 | 0
1.5 | Provision of surveying equipment with surveying team. The equipment to be used shall be appropriate to the work and as per the instruction of the Engineer and Provide survey control and setting out work for constrruction. | LS | 1 | 0 | 0
1.6 | Provide operation and maintenance data manuals for each item of works | LS | 1 | 0 | 0
1.7 | Test for Concrete and related construction materials | LS | 1 | 0 | 0
1.8 | Provide As-built drawings as specified | Set 3 | 1 | 0 | 0
Sub Total for General Item |  |  |  |  | 0
VAT (15%) |  |  |  |  | 0
Sub-Total |  |  |  |  | 0

## 2.4.2-Reservoir
PROJECT:- (G+2)
E. Specification and Bill of Quantity (BoQ) for 20 cubic meter Reservior Work
| Item | Description | Unit | Qty | Unit Price (Birr) | Amount (Birr)
A. Sub structure
1.Excavation and Earth Work
| 1.1 | Clear the site to remove top soil to an average depth of 20 cm. | m2 | 20 | 0 | 0
| 1.2 | Excavation for foundation footing in normal soil to a depth not exceeding 150 cm from reduced ground level. | m3 | 26.4643 | 0 | 0
| 1.3 | Trench excavation for masonry foundation wall to a depth not exceeding 120 cm from reduced ground level. | m3 | 4.321 | 0 | 0
| 1.4 | Back fill around foundation footing and column with selected and non expansive granular material from site and well ram in layers not exceeding 20cm thick. | m3 | 27.877 | 0 | 0
| 1.5 | Cart away surplus excavated material and spread on a chosen site at a distance not exceeding 2 km from site. | m3 | 2.9 | 0 | 0
| 1.6 | Hard basaltic or equivalent stone hard core well rolled consolidated and blinded with crushed stone to a finished thickness of 25 cm | m2 | 15.21 | 0 | 0 | 460
|  | Total Carried to Summary |  |  |  | 0
2. Concrete Works
| 2.1 | 5cm thick lean concrete in class C-5 with minimum cement content of 150 kg/m3 under footing
|  | a) Under footing | m2 | 4.84 | 0 | 0 | 230
|  | b) Under Grade beam | m2 | 4.8 | 0 | 0 | 230
| 2.2 | Reinforced concrete in class C-25 with minimum cement content of 400 kg/ m3 filled in to form work and vibrated around steel reinforcement bar. (form work and reinforcement bar measured separately) |  |  | 0
|  | a. in Grade beam | m3 | 1.44 | 0 | 0 | C-30 is over design
|  | b. in Foundation | m3 | 1.936 | 0 | 0
|  | c. in Foundation Column | m3 | 0.96 | 0 | 0
| 2.3 | Provide, cut and fix in position sawn zigba form work: |  |  | 0
|  | a. Grade Beam | m2 | 12.8 | 0 | 0
|  | b. Foundation | m2 | 7.04 | 0 | 0
|  | c. Foundation Column | m2 | 7.2 | 0 | 0
| 2.4 | Steel reinforceent bars price includes cutting, bending, placing in position and tying wires according to structural drawing. |  |  | 0
|  | a. Diam.8mm deformed bar | Kg | 79.158 | 0 | 0
|  | b. Diam.10mm deformed bar | Kg | 0 | 0 | 0
|  | c. Diam. 12mm deformed bar | Kg | 0 | 0 | 0
|  | e. Diam.14mm deformed bar | Kg | 123.6992 | 0 | 0
|  | f. Diam.16mm deformed bar | kg | 318.3264 | 0 | 0
|  | f. Diam.20mm deformed bar | kg | 0 | 0 | 0
|  | Total carried to summary |  |  |  | 0
3. MASONRY WORK
| 3.1 | 50cm thick rough hard trachytic stone foundation masonry wall bedded in cement sand mortar mix of 1:4. | m3 | 3.6 | 0 | 0 | 4143
| 3.2 | Ditto as item 3.1 but semi-dressed stone masonry wall above N.G.L. up to grade beam & external side left for pointing.(price includes pointing to external side of the wall with cement sand mortar of ratio 1:2) | m3 | 7.839 | 0 | 0 | 4143
|  | Total carried to summary |  |  |  | 0
B. SUPER STRUCTURE
1. CONCRETE WORK
| 1.1 | Reinforced concrete class C-30, with minimum cement content of 400 kg/m3 filled in to form work and vibrated around steel reinforcement bars. steel and form- work measured separately.
|  | a. in elevation column | m3 | 9.6 | 0 | 0 | 11537
|  | b. in beams | m3 | 6.4 | 0 | 0 | 11537
|  | c. Slabs | m3 | 10.2565 | 0 | 0 | 11537
|  | d. Shearwalls | m3 | 5.12 | 0 | 0 | 11537
| 1.2 | Provide, cut and fix in position swan zigba wood form work to: |  |  | 0 |  |  | 1.5625
|  | a) Beams | m2 | 64 | 0 | 0 |  | 0.3125
|  | b) Elevation Column | m2 | 96 | 0 | 0
|  | c) Slabs | m2 | 61.3325 | 0 | 0
|  | d) Shear Wall | m2 | 54.4 | 0 | 0 |  | 125
| 1.3 | Steel reinforcement according to structural drawings. Price includes cutting, bending, placing in position and tying wires. |  |  | 0
|  | a. Diam.8mm deformed bar | Kg | 476.844 | 0 | 0
|  | b. Diam.10mm deformed bar | Kg | 359.3408 | 0 | 0
|  | c. Diam. 12mm deformed bar | Kg | 1821.0216 | 0 | 0
|  | d. Diam.14mm deformed bar | Kg | 0 | 0 | 0
|  | e. Diam.16mm deformed bar | kg | 1450.1536 | 0 | 0
|  | f. Diam.20mm deformed bar | kg | 0 | 0 | 0
|  | Total carried to summary |  |  |  | 0
2. Hand rail
| 2.1 | aluminium for Hand rail
| 2.2 | 50mm x 50mm rectangular Iron with thickness 5mm Handrail Horizontal element | ml | 44.48 | 0 | 0
| 2.3 | 80mm x 80mm rectangular Iron with thickness 5mm Hand rail Supporter | ml | 3.6 | 0 | 0
| 2.4 | 40mm x 40mm rectangular Iron with thickness 5mm Handrail vertical supporter | ml | 126 | 0 | 0
| 2.5 | 40mm x 40mm rectangular Iron with thickness 5mm Ladder vertical & Horizonta supporte | ml | 126 | 0 | 0
|  | Total carried to summary |  |  |  | 0
3. Steel Structure
| 3.1 | 50mm x 50mm RHS rectangular Iron with thickness 5mm Handrail Horizontal element | m | 44.48 | 0 | 0
| 3.2 | 80mm x 80mm rectangular Iron with thickness 5mm Hand rail Supporter | m | 3.6 | 0 | 0
| 3.3 | 40mm x 40mm rectangular Iron with thickness 5mm Handrail vertical supporter | m | 126 | 0 | 0
| 3.4 | 40mm x 40mm rectangular Iron with thickness 5mm Ladder vertical & Horizonta supporte | m | 26.8 | 0 | 0
| 3.5 | 40mm x 40mm rectangular Iron with thickness 5mm Ladder | m | 152 | 0 | 0
|  | Total carried to summary |  |  |  | 0
4. Finishing work
Finishing works shall include all surface pre-cleaning. Preparation and application of finishing and clearing at the end of finishing works
| 4.1 | Three coats of plastering in cement sand mortar of ratio 1:3 to internal and external walls. | m2 | 91.2 | 0 | 0 | 527
| 4.2 | 2 coats of plastering to reinforced concrete beams, columns | m2 | 137.6 | 0 | 0 | 527
| 4.3 | Ditto as item 7.1 but to Slabs | m2 | 50.72 | 0 | 0 | 527
|  | Total carried to summary |  |  |  | 0
5. painting
| 5.1 | Apply anti-corrosion paint to all RHS steel members | m2 | 1 | 0 | 0
|  | Total carried to summary |  |  |  | 0
| 6 | Pipe and Fitting Work
| 6.1 | Inlet pipe and fitting supply and installation
| 6.1.1 | Class B galvanizes Iron pipe DN 50 | m | 24 | 0 | 0
| 6.1.2 | Internal Threaded 90 Degree Elbow DN 50 | Pcs | 4 | 0 | 0
| 6.1.3 | Clamp to fix 50mm DN GI pipe to column | Pcs | 20 | 0 | 0
| 6.2 | Out let pipe and fitting supply and Installation |  |  | 0 | 0
| 6.2.1 | Class B galvanizes Iron pipe DN 50 | m | 24 | 0 | 0
| 6.2.2 | Internal Threaded 90 Degree Elbow DN 50 | Pcs | 4 | 0 | 0
| 6.2.3 | internal Traded Water Meter DN 50 | Pcs | 1 | 0 | 0
| 6.2.4 | GI Nippls DN 50 | Pcs | 6 | 0 | 0
| 6.2.5 | Internal Threaded Bronze gatevalve DN 50 | Pcs | 1 | 0 | 0
| 6.2.6 | HDPE Male Adopter OD 63 | Pcs | 1 | 0 | 0
| 6.2.7 | Clamp to fix 50mm DN GI pipe to column | Pcs | 20 | 0 | 0
| 6.3 | Over flow and drainage pipe and fitting supply and Installation |  |  | 0 | 0
| 6.3.1 | Class B galvanizes Iron pipe DN 50 | m | 24 | 0 | 0
| 6.3.2 | Internal Threaded 90 Degree Elbow DN 50 | Pcs | 4 | 0 | 0
| 6.3.3 | GI Nippls DN 50 | Pcs | 6 | 0 | 0
| 6.3.4 | Internal Threaded Bronze gatevalve DN 50 | Pcs | 1 | 0 | 0
| 6.3.4 | Internal hreaded GS Tee DN 50 | Pcs | 1 | 0 | 0
| 6.3.5 | Clamp to fix 50mm DN GI pipe to column | Pcs | 20 | 0 | 0
|  | Total carried to summary |  |  |  | 0
|  | Sub-Total |  |  |  | 0
|  | Vat 15% |  |  |  | 0
|  | Grand Total overall to summary |  |  |  | 0

## 2.4.2-Electrical room
PROJECT:- (G+2)
G. Specification and Bill of Quantity (BoQ) for water Electrical & Guard Room Construction
| Item | Description | Unit | Qty | Unit Price (Birr) | Amount (Birr)
A. Sub structure
1.Excavation and Earth Work
| 1.1 | Clear the site to remove top soil to an average depth of 20 cm. | m2 | 36 | 0 | 0
| 1.2 | Trench excavation for masonry foundation wall to a depth not exceeding 120 cm from reduced ground level. | m3 | 11.24 | 0 | 0
| 1.3 | Back fill around foundation footing and column with selected and non expansive granular material from site and well ram in layers not exceeding 20cm thick. | m3 | 5.62 | 0 | 0
| 1.4 | Cart away surplus excavated material and spread on a chosen site at a distance not exceeding 2 km from site. | m3 | 5.62 | 0 | 0
| 1.5 | Hard basaltic or equivalent stone hard core well rolled consolidated and blinded with crushed stone to a finished thickness of 25 cm | m2 | 1.479 | 0 | 0
|  | Total Carried to Summary |  |  |  | 0
2. Concrete Works
| 2.1 | 5cm thick lean concrete in class C-5 with minimum cement content of 150 kg/m3 under footing
|  | a) Under footing | m2 | 0 | 0 | 0
|  | b) Under g- beam | m2 | 2.86 | 0 | 0
| 2.2 | Reinforced concrete in class C-25 with minimum cement content of 360 kg/ m3 filled in to form work and vibrated around steel reinforcement bar. (form work and reinforcement bar measured separately) |  |  | 0
|  | a. in Grade beam | m3 | 0.572 | 0 | 0
|  | b. in 10 cm thick mass concrete floor slab. | m2 | 0.591 | 0 | 0
| 2.3 | Provide, cut and fix in position sawn zigba form work: |  |  | 0
|  | a. Grade Beam | m2 | 5.72 | 0 | 0
| 2.4 | Steel reinforceent bars price includes cutting, bending, placing in position and tying wires according to structural drawing. |  |  | 0
|  | a. Diam.8mm deformed bar | Kg | 28.756 | 0 | 0
|  | b. Diam.10mm deformed bar | Kg | 40.722 | 0 | 0
|  | Total carried to summary |  |  |  | 0
3. MASONRY WORK
| 3.1 | 50cm thick rough hard trachytic stone foundation masonry wall bedded in cement sand mortar mix of 1:4. | m3 | 5.62 | 0 | 0
|  | Total carried to summary |  |  |  | 0
B. SUPER STRUCTURE
1. CONCRETE WORK
| 1.1 | Reinforced concrete class C-25, with minimum cement content of 360 kg/m3 filled in to form work and vibrated around steel reinforcement bars. steel and form- work measured separately.
|  | a. in elevation column | m3 | 0.448 | 0 | 0
|  | b. in beams | m3 | 0.286 | 0 | 0
| 1.2 | Provide, cut and fix in position swan zigba wood form work to: |  |  | 0
|  | a) Beams | m2 | 4.29 | 0 | 0
|  | b) Elevation Column | m2 | 8.96 | 0 | 0
| 1.3 | Steel reinforcement according to structural drawings. Price includes cutting, bending, placing in position and tying wires. |  |  | 0
|  | a. Diam.8mm deformed bar | Kg | 61.1065 | 0 | 0
|  | b. Diam.10mm deformed bar | Kg | 93.9074 | 0 | 0
|  | Total carried to summary |  |  |  | 0
2. BLOCK WORK
| 2.1 | 20 cm thick class B H.C.B wall bedded and jointed in cement and sand mortar 1:3 internal and external left for plastering. | m2 | 50.8872 | 0 | 0
|  | Total carried to summary |  |  |  | 0
3. Roofing
| 3.1 | Supply and fix Supply and Fix G-30 GIS roof. Roof cover measured in horizontal projection and purlin measured spearately. | m2 | 18 | 0 | 0
|  | Total carried to summary |  |  |  | 0
4. Carpentry and joinery
| 4.1 | All structural member shall be well seasoned and free of harmful defects. Each truss shall be painted antitermite solution solution an firmly fixed to RC beams with diam. 6 mm plain bars
|  | a) Diam. 10-12 cm eucalyptus upper and lower, member of truss | ml | 11.55 | 0 | 0
|  | b) Diam. 8-10 cm eucalyptus vertical and diagonal truss member | ml | 93.6 | 0 | 0
|  | Total carried to summary |  |  |  | 0
5. Metal work
| 5.1 | Supply and fix in position metal glazed metal doors & windows made from L.T.Z section profile frames and good design metal grill. Price shall include metal grill; one coat of antirust and two coats of oil paint. (Quality of material shall be inspected by the client).
Metal Doors
|  | Door of size 110x230cm | no | 2 | 0 | 0
|  | windows of size 124 x 100cm | no | 2 | 0 | 0
|  | Total carried to summary |  |  |  | 0
6. Finishing work
Finishing works shall include all surface pre-cleaning. Preparation and application of finishing and clearing at the end of finishing works
| 6.1 | Three coats of plastering in cement sand mortar of ratio 1:3 to internal and external walls. | m2 | 48.124 | 0 | 0
|  | Total carried to summary |  |  |  | 0
7. Glazing
| 7.1 | 4mm thick clear glass free from defects fixed to door and windows. | m2 | 7.54 | 0 | 0
|  | Total carried to summary |  |  |  | 0
8. painting
| 8.1 | Apply three coats of plastic paint to all internal & external plastered walls, reinforced concrete columns, beams and parapets. | m2 | 48.12 | 0 | 0
|  | Total carried to summary |  |  |  | 0
9. Sanitary installation
| 9.1 | Gutter 8 cm Diameter of Aluminum pipe | ml | 5.9 | 0 | 0
|  | Total carried to summary |  |  |  | 0
10. Electrical installation
| 10.1 | Supply & install flush mounted light points fed through pvc insulated conductors of 2x2.5mm2 in thermoplasti conduits of Diam. 13.5mm for recessed installation including junction boxes with covers (screw type) and insulating caps as well as flush type swich. | No | 2 | 0 | 0
| 10.2 | Flush mounting one-wayswitch 7740 06+71850 | No | 2 | 0 | 0
|  | Total carried to summary |  |  |  | 0
|  | Total |  |  |  | 0
|  | VAT 15% |  |  |  | 0
|  | Sub Total for Water Points |  |  |  | 0

## 2.4.3-Fence
PROJECT:- (G+2)
H. Specification and Bill of Quantity (BoQ) for Compound Fencing Construction
| Item | Description | Unit | Qty | Unit Price | Amount
A. Sub structure
1.Excavation and Earth Work
| 1.1 | Clear the site to remove top soil to an average depth of 20 cm. | m2 | 2500 | 0 | 0
| 1.2 | pit excavation for masonry foundation wall to a depth not exceeding 120 cm from reduced ground level. | m3 | 65.954 | 0 | 0
| 1.3 | Back fill around foundation footing and column with selected and non expansive granular material from site and well ram in layers not exceeding 20cm thick. | m3 | 15.636 | 0 | 0
| 1.4 | Cart away surplus excavated material and spread on a chosen site at a distance not exceeding 2 km from site. | m3 | 567.154 | 0 | 0
|  | Total Carried to Summary |  |  |  | 0
2. Concrete Works
| 2.1 | 5cm thick lean concrete in class C-5 with minimum cement content of 150 kg/m3 under footing
|  | a) Under footing | m2 | 32.355 | 0 | 0
|  | b) Under g- beam | m2 | 0.62 | 0 | 0
| 2.2 | Reinforced concrete in class C-25 with minimum cement content of 360 kg/ m3 filled in to form work and vibrated around steel reinforcement bar. (form work and reinforcement bar measured separately) |  |  | 0
|  | a. in Footing Pad | m3 | 15.6748 | 0 | 0
|  | b. in Short Column | m3 | 0.072 | 0 | 0
|  | c. in Entrance Beams | m3 | 0.124 | 0 | 0
| 2.3 | Provide, cut and fix in position sawn zigba form work: |  |  | 0
|  | a. in Footing Pad | m2 | 65.12 | 0 | 0
|  | b. in Short Column | m2 | 1.92 | 0 | 0
|  | c. in Entrance Beams | m2 | 1.24 | 0 | 0
|  | Total carried to summary |  |  |  | 0
B. SUPER STRUCTURE
1. CONCRETE WORK
| 1.1 | Reinforced concrete class C-25, with minimum cement content of 360 kg/m3 filled in to form work and vibrated around steel reinforcement bars. steel and form- work measured separately.
|  | a. in elevation column | m3 | 0.414 | 0 | 0
| 1.2 | Provide, cut and fix in position swan zigba wood form work to: |  |  | 0
|  | a) Elevation Column | m2 | 5.52 | 0 | 0
|  | Total carried to summary |  |  |  | 0
2. Metal work
| 2.1 | Supply and fix in position metal glazed metal doors & windows made from L.T.Z section profile frames and good design metal grill. Price shall include metal grill; one coat of antirust and two coats of oil paint. (Quality of material shall be inspected by the client).
Metal Doors
|  | Door of size 390x348cm | no | 1 | 0 | 0
| 2.2 | Supply and fix RHS for fance |  |  | 0
|  | 50x50x5mm RHS | ml | 252 | 0 | 0
| 2.3 | Galvanized chain link fence(4mm) | m2 | 392.2 | 0 | 0
| 2.4 | Barbed or razor wire | ml | 750 | 0 | 0
| 2.5 | 2.5mm straining wire | ml | 1000 | 0 | 0
|  | Total carried to summary |  |  |  | 0
3. painting
| 3.1 | Apply anti-corrosion paint to all RHS steel members | m2 | 60.9 | 0 | 0
|  | Total carried to summary |  |  |  | 0
|  | Sub-Total |  |  |  | 0
|  | VAT 15% |  |  |  | 0
|  | Sub Total for Water Points |  |  |  | 0

## 4-Pipeline installation Ukuna P (hidden)
D. Specification and Bill of Quantity (BoQ) for Pipe Expansion/ Laying Work
Item No. | Description | Unit | Amount | Unit Price (Birr) | Total Price (Birr)
1 | Excavation & Earth Work
1.1 | Route selection, surveying and site clearing work
1.2 | Trench excavation to a depth of 100cm and width of 60 cm
1.2.1 | Native soil formation with dpeth of 20cm and width of 60cm) | m3 | 211.2 | 530 | 111936
1.2.2 | Soft rock formation (upt ot 20cm depth and 20 cm width) | m3 | 211.2 | 938 | 198105.6
1.2.3 | Hard rock formation with depth of 60cm and 60 cm width) | m3 | 633.6 | 1288 | 816076.8
1.3 | Back fill above the pipe crown with excavated materials from the site | m3 | 1056 | 615 | 649440
1.4 | 15cm pipe bedding around the pipe with selected material approved by site enginner | m3 | 52.8 | 575 | 30360
1.5 | Construct valve chamber with 40cm thick masonry and internal dimension of 100*100*50cm | No | 7 | 18655 | 130585
1.6 | Construct anchor/thrust block | No | 2 | 2500 | 5000
1.7 | Construction of gully/river crossing | No | 0 | 0 | 0
| Total carried to summary (1)…................................... |  |  |  | 1941503.4
2 | SQFlex pump, pipe laying and fitting Supply and Installation
2.01 | Installation of Grundfos - SP to BH depth with having SWL=40m, DWL=60m, Pump position = 65m, depth = 110m and yield = 3.3 L/sec with all its accessories | pcs | 1 | 12000 | 12000
2.02 | Supply of class c GS rising pipe each having 3m length with approved quality coupling connectors | Ls | 1 | 10000 | 10000
2.03 | Class B GS pipe with 2'' diameter | m | 60 | 10000 | 600000
2.04 | HDPE pipe with OD 63 PN 10 with each roll having length of 200m and cost including all necessary connectors (couplings) | m | 1355 | 725 | 982375
2.05 | HDPE pipe with OD 50 PN 10 with each roll having length of 200m and cost including all necessary connectors(couplings) | m | 400 | 553 | 221200
3 | Fitting for transmission and distribution line |  |  |  | 0
3.01 | 2'' braced coupling | pcs | 1 | 625 | 625
3.02 | 2'' saddle clamping | pcs | 4 | 625 | 2500
3.03 | 2'' internal treaded flange 2'' | pcs | 5 | 625 | 3125
3.04 | 2'' flanged 90 degree elbow | Pcs | 9 | 625 | 5625
3.05 | 2'' flanged water meter | pcs | 1 | 625 | 625
3.06 | 50mm flanged air release valve | pcs | 1 | 625 | 625
3.07 | 2'' Check valve | pcs | 1 | 625 | 625
3.08 | 2'' flanged gate valve | pcs | 6 | 625 | 3750
3.09 | 10m bar pressure gauge | pcs | 1 | 625 | 625
3.1 | 2'' Internal treaded flange | pcs | 2 | 625 | 1250
3.11 | High compression HDPE Tee (OD-75) | pcs | 5 | 625 | 3125
3.12 | High compression HDPE Female adaptor OD 50 PN 10 | pcs | 5 | 625 | 3125
3.13 | High compression HDPE Female adaptor OD 75 PN 10 | pcs | 20 | 625 | 12500
3.14 | CI/GI Male reducer DN 63X40 PN 10 | pcs | 5 | 625 | 3125
3.15 | Internally tradded bronze gate valve DN 40 PN 10 | pcs | 5 | 625 | 3125
3.16 | DN 40 PN 10 Nipples | pcs | 10 | 625 | 6250
3.17 | DN 63 PN 10 Nipples | pcs | 10 | 625 | 6250
3.19 | HDPE Treaded clean out with plugs | pcs | 5 | 625 | 3125
| Total carried to summary(2)…................................... |  |  |  | 1885575
| Sub Total (1)+(2) |  |  |  | 3827078.4
VAT (15%) |  |  |  |  | 574061.76
Sub-Total |  |  |  |  | 4401140.16