## DAMBOA- BOQ
UBE ISLAMIYA PRIMARY SCHOOL IN DAMBOA CONSTRUCTION MATERIALS FOR DAMBOA LGA - BORNO STATE.
NO | DESCRIPTION OF MATERIAL | QTY | UNIT | RATE | AMOUNT
A1 | 0.55mm thick longspan aluminium roofing sheet (7,000mm long) | 6835 | M2 |  | 0
A2 | 0.55mm thick longspan aluminium roofing sheet (3,500mm long) | 160 | No |  | 0
A3 | 4m long, 0.55mm thick ridge capping | 320 | No |  | 0
A4 | 4m, 0.55mm thick eaves angles | 544 | No |  | 0
A5 | 50 x 50mm timber noggins | 989 | No |  | 0
A6 | 50 x 75mm timber purlins | 956 | No |  | 0
A7 | 50 x 150mm timber rafters, tie beam & kingpost | 1335 | No |  | 0
A8 | 50 x 100mm timber struts | 700 | No |  | 0
A9 | 25 x 300mm planed and chamfered fascia boards | 220 | No |  | 0
A10 | 1200X2400mm high quality brasil ceiling sheets | 1666 | No |  | 0
A11 | Battens (roll of 50 pieces) | 100 | Roll |  | 0
A12 | Ring shank roofing nails and complete accessories | 420 | Kg |  | 0
A13 | Nails (3 inches) | 50 | Bag |  | 0
A14 | Nails (2 inches) | 50 | Bag |  | 0
A15 | Nails (1.5 inches) | 120 | Bag |  | 0
A16 | Rivetting screws | 350 | Kg |  | 0
A17 | Silicon gum - abro | 30 | No |  | 0
A18 | Solignum anti-termite treatment | 30 | No |  | 0
A19 | 10 kg pure chem top bond | 30 | No |  | 0
A20 | Putty screeding cement | 20 | Bag |  | 0
A21 | Swan paint - white color (20 litres) | 90 | No |  | 0
A22 | Swan paint - off white color (20 litres) | 66 | No |  | 0
A23 | Fine coat emulsion paint off-white (20 litres) | 100 | No |  | 0
A24 | Gloss paint (4 litres) | 50 | No |  | 0
A25 | Purpose made, high quality metal sheet planed and gloss painted paneled door using 50X75mm pure black pipe, 25X25mm bracing and 2mm checker plate measuring 1200X2100mm | 56 | No |  | 0
A26 | Purpose made, high quality metal sheet planed and gloss painted paneled door using 50X75mm pure black pipe, 25X25mm bracing and 2mm checker plate measuring 900X2100mm | 40 | No |  | 0
A27 | Purpose made, high quality metal sheet planed and gloss painted paneled window using 50X75mm pure black pipe, 25X25mm bracing and 2mm checker plate measuring 1800X1200mm complete with burglar-proofs | 22 | No |  | 0
A28 | Purpose made, high quality metal sheet planed and gloss painted paneled window using 50X75mm pure black pipe, 25X25mm bracing and 2mm checker plate measuring 1200X1200mm complete with burglar-proofs | 74 | No |  | 0
A29 | Purpose made, high quality metal sheet planed and gloss painted paneled window using 50X75mm pure black pipe, 25X25mm bracing and 2mm checker plate measuring 900X1200mm complete with burglar-proofs | 14 | No |  | 0
A30 | Terrazzo floor finishing | 1318 | M2 |  | 0
A31 | 20 kg quality binding wire | 12 | Rolls |  | 0
A32 | 50kg portland cement | 550 | Bags |  | 0
A33 | Sharp sand (10 tyres) | 24 | Trip |  | 0
A34 | Plaster sand (10 tyres) | 20 | Trip |  | 0
A35 | Gravel - 3/4 (10 tyres) | 16 | Trip |  | 0
A36 | 225x225x450mm hollow sandcrete block | 12460 | No |  | 0
A37 | Y12 reinforcement bars | 420 | No |  | 0
A38 | Y8 reinforcement bars | 406 | No |  | 0
A39 | Planks | 60 | No |  | 0
A40 | Louvered fancy bricks | 200 | No |  | 0
A41 | 50mm diameter galvanized iron pipe | 80 | No |  | 0
A42 | 100mm diameter uPVC soil and vent pipe 3500mm | 32 | No |  | 0
A43 | Visibility for all constructed and rehabilitated infrastructure | 66 | No |  | 0
GRAND TOTAL |  |  |  |  | 0

## MOBBAR - BOQ
MOHAMMED GONI PRIMARY SCHOOL IN DAMASAK CONSTRUCTION MATERIALS FOR MOBBAR LGA - BORNO STATE.
NO | DESCRIPTION OF MATERIAL | QTY | UNIT | RATE | AMOUNT
A1 | 0.55mm thick longspan aluminium roofing sheet (7,000mm long) | 890 | M2 |  | 0
A2 | 0.55mm thick longspan aluminium roofing sheet (3,500mm long) | 160 | M2 |  | 0
A3 | 4m long, 0.55mm thick ridge capping | 120 | No |  | 0
A4 | 4m, 0.55mm thick eaves angles | 359 | No |  | 0
A5 | 50 x 50mm timber noggins | 839 | No |  | 0
A6 | 50 x 75mm timber purlins | 836 | No |  | 0
A7 | 50 x 150mm timber rafters, tie beam & kingpost | 1215 | No |  | 0
A8 | 50 x 100mm timber struts | 571 | No |  | 0
A9 | 25 x 300mm planed and chamfered fascia boards | 122 | No |  | 0
A10 | 1200X2400mm high quality brasil ceiling sheets | 1316 | No |  | 0
A11 | Battens (roll of 50 pieces) | 64 | No |  | 0
A12 | Ring shank roofing nails and complete accessories | 165 | Kg |  | 0
A13 | Nails (3 inches) | 12 | Bag |  | 0
A14 | Nails (2 inches) | 12 | Bag |  | 0
A15 | Nails (1.5 inches) | 40 | Bag |  | 0
A16 | Rivetting screws | 152 | Kg |  | 0
A17 | Silicon gum - abro | 10 | No |  | 0
A18 | Solignum anti-termite treatment | 25 | No |  | 0
A19 | 10 kg pure chem top bond | 12 | No |  | 0
A20 | Putty screeding cement | 8 | Bag |  | 0
A21 | Swan paint - white color (20 litres) | 56 | No |  | 0
A22 | Swan paint - off white color (20 litres) | 50 | No |  | 0
A23 | Fine coat emulsion paint (20 litres) | 100 | No |  | 0
A24 | Gloss paint (4 litres) | 35 | No |  | 0
A25 | Purpose made, high quality metal sheet planed and gloss painted paneled door using 50X75mm pure black pipe, 25X25mm bracing and 2mm checker plate measuring 1200X2100mm | 57 | No |  | 0
A26 | Purpose made, high quality metal sheet planed and gloss painted paneled door using 50X75mm pure black pipe, 25X25mm bracing and 2mm checker plate measuring 900X2100mm | 22 | No |  | 0
A27 | Purpose made, high quality metal sheet planed and gloss painted paneled window using 50X75mm pure black pipe, 25X25mm bracing and 2mm checker plate measuring 1200X1200mm complete with burglar-proofs | 117 | No |  | 0
A28 | Purpose made, high quality metal sheet planed and gloss painted paneled window using 50X75mm pure black pipe, 25X25mm bracing and 2mm checker plate measuring 900X1200mm complete with burglar-proofs | 26 | No |  | 0
A29 | Terrazzo floor finishing | 140 | M2 |  | 0
A30 | 20 kg quality binding wire | 5 | Rolls |  | 0
A31 | 50kg portland cement | 200 | Bags |  | 0
A32 | Sharp sand (10 tyres) | 12 | Trip |  | 0
A33 | Plaster sand (10 tyres) | 18 | Trip |  | 0
A34 | Gravel - 3/4 (10 tyres) | 6 | Trip |  | 0
A35 | 225x225x450mm hollow sandcrete block | 9815 | No |  | 0
A36 | Y12 reinforcement bars | 198 | No |  | 0
A37 | Y8 reinforcement bars | 192 | No |  | 0
A38 | Planks | 30 | No |  | 0
A39 | Louvered fancy bricks | 200 | No |  | 0
A40 | 50mm diameter galvanized iron pipe | 25 | No |  | 0
A41 | 100mm diameter uPVC soil and vent pipe 3500mm | 16 | No |  | 0
A42 | Visibility for all constructed and rehabilitated infrastructure | 50 | No |  | 0
TOTAL |  |  |  |  | 0