## Detail BoQ 5KVA
Solarization of GeneXpert Machine
5KW System x 03 Units
S/N | Description/Technical Specifications | Rating | Unit | Qty | Unit Cost (USD) | Total Cost (USD)
1 | Solar Panels -555Wp Mono Facial Module | 555Wp | Units | 15
2 | Aluminium Racks + clamps and accessories package for panels (roof-top installation) |  | LS | 3.75
3 | 5.4kWh Lithium Battery | 5.4kWh | Units | 2
4 | Hybrid Inverter - 5kVA 48/5000/70-50 | 5kVA | Units | 1
5 | MPPT Charge Controller VE.Can - 250/100 | 250/100 | Units | 2
6 | Remote Monitoring device with SD Card |  | Ls | 1
7 | Surge Protection (AC and DC) |  | Ls | 1
8 | Earthing System |  | Ls | 1
9 | Cables & Accessories |  | Ls | 1
Total (Material Cost - DDP)
Installation and Transportation
| Grand Total (x 01 Unit) |  |  | 1
| Grand Total (x 03 Unit) |  |  | 3

## Detail BoQ 10KVA
Solarization of GeneXpert Machine
10KW System x 09 Units
S/N | Description/Technical Specifications | Rating | Unit | Qty | Unit Cost (USD) | Total Cost (USD)
1 | Solar Panels -555Wp Mono Facial Module | 555Wp | Units | 28
2 | Aluminium Racks + clamps and accessories package for panels (roof-top installation) |  | LS | 7
3 | 5.4kWh Lithium Battery | 5.4kWh | Units | 4
4 | Hybrid Inverter - 10kVA 48/10000/140 | 10 kVA | Units | 1
5 | MPPT Charge Controller VE.Can - 250/100 | 250/100 | Units | 4
6 | Remote Monitoring device with SD Card |  | Ls | 1
7 | Surge Protection (AC and DC) |  | Ls | 1
8 | Earthing System |  | Ls | 1
9 | Cables & Accessories |  | Ls | 1
Total (Material Cost - DDP)
Installation and Transportation
| Grand Total (x 01 Unit) |  |  | 1
| Grand Total (x 09 Unit) |  |  | 9

## Detail BoQ for 15KVA
Solarization of GeneXpert Machine
15KW System x 02 Units
S/N | Description/Technical Specifications | Rating | Unit | Qty | Unit Cost (USD) | Total Cost (USD)
1 | Solar Panels -555Wp Mono Facial Module | 555Wp | Units | 42
2 | Aluminium Racks + clamps and accessories package for panels (roof-top installation) |  | LS | 10.5
3 | 5.4kWh Lithium Battery | 5.4kWh | Units | 6
4 | Hybrid Inverter - 15kVA 48/15000/200 | 15 kVA | Units | 1
5 | MPPT Charge Controller VE.Can - 250/100 | 250/100 | Units | 4
6 | Remote Monitoring device with SD Card |  | Ls | 1
7 | Surge Protection (AC and DC) |  | Ls | 1
8 | Earthing System |  | Ls | 1
9 | Cables & Accessories |  | Ls | 1
Total (Material Cost - DDP)
Installation and Transportation
| Grand Total (x 01 Unit) |  |  | 1
| Grand Total (x 02 Unit) |  |  | 2